## CONTENTS
S.NO | MODELS | LINKS
1 | AREAS | AREAS
2 | Above grade or buried piping | BPIPPIPE
3 | Material and Manhour Adj | Material and Manhour Adj
4 | Material and Manhour additions | Material and Manhour additions
5 | Pipe bulk general specs | Pipe bulk general specs
6 | Pipe bulk item details | Pipe bulk item details
7 | Duct bulk items | Duct bulk items
8 | Civil bulk items | Civil bulk items
9 | Steel bulk items | Steel bulk items
10 | Electrical bulk items | Electrical bulk items
11 | Instrumentation bulk items | Instrumentation bulk items
12 | Insulation bulk items | Insulation bulk items
13 | Paint bulk items | Paint bulk items

## AREAS
Aspen Economic Evaluation V14.2
Project: Test_PSIM
Scenario: BaseCase
Model :AREAS
SlotNames | Action | ArAreaSubAreaTitle | ArReportGroupTitle | ObjectName | ArAreaType | ArAreaLength | ArAreaWidth | ArAreaHeight | ArAreaLocationX | ArAreaLocationY | ArAreaLocationZ | ArSuppressDefaultVolModBulks | LAST COLUMN
Name | Action | Area Title | Report Group Title | Internal Name | Area type | Area length | Area width | Area height | Area location X-coordinate | Area location Y-coordinate | Area location Z-coordinate | Suppress default eqp/area bulks | LAST COLUMN
Min
Max |  | 24 CHARACTERS | 24 CHARACTERS
Default | [8 empty] | 0 | 0 | 0
Units | [5 empty] | M | M | M | M | M | M
| IGNORE | Main Area | Main Area | __AREA__Main Area | GRADE | 15 | 15
| NEW | PR | WBS | __AREA__PR | GRADE | 1400 | 320
LAST ROW
GENERAL INSTRUCTIONS: 1. DO NOT DELETE ROWS 1-10 OR THE LAST ROW 2. DO NOT DELETE ANY COLUMNS TO ADD NEW AREAS: 1. INSERT A ROW ABOVE THE "LAST ROW" 2. SET THE ACTION FIELD FOR THE NEW ROW TO "NEW" 3. SPECIFY THE AREA NAME AND PARENT REPORT GROUP 4. ENTER OTHER AREA DATA TO CHANGE AREA DIMENSIONS OR COORDINATES: 1. SET THE ACTION FIELD FOR THE AREA TO "CHANGE" 2. CHANGE THE VALUES IN THE AREA DIMENSIONS OR COORDINATES COLUMNS **NOTE**: THE "CHANGE" ACTION IS APPLICABLE ONLY TO THE AREA DIMENSIONS AND COORDINATES. IT CANNOT BE USED TO CHANGE THE AREA TITLE, REPORT GROUP, OR AREA TYPE. Copyright (c) 2001-2022 by Aspen Technology, Inc. All rights reserved.
'CONTENTS'!A1 | 'CONTENTS'!A1 | 'CONTENTS'!A1 | 'CONTENTS'!A1 | 'CONTENTS'!A1 | 'CONTENTS'!A1
CONTENTS | 'CONTENTS'!A1 | 'CONTENTS'!A1 | 'CONTENTS'!A1 | 'CONTENTS'!A1 | 'CONTENTS'!A1

## BPIPPIPE
Aspen Economic Evaluation V14.2
Project: Test_PSIM
Scenario: BaseCase
Model :Above grade or buried piping
SlotNames | Action | CpItemDescription | CpUserTag | ParentArea | ObjectName | CpRemarks1 | CpRemarks2 | CpComponentWBS | CpNumberItems | CpInstallationOption | CpPipeLineTag | CpPipeMaterial | CpCustomPipeSpec | CpPipeLength | CpPipeDiameter | CpFluidPhase | CpLiquidFlowrate | CpGasFlowrate | CpFluidDensity | CpFluidViscosity | CpDesignGaugePressure | CpDesignTemperature | CpOperatingTemperature | CpPipeScheduleGage | CpPipeThickness | CpValveFittingsAType | CpValveFittingsAQuantity | CpValveFittingsBType | CpValveFittingsBQuantity | CpValveFittingsCType | CpValveFittingsCQuantity | CpValveFittingsDType | CpValveFittingsDQuantity | CpValveFittingsEType | CpValveFittingsEQuantity | CpValveFittingsFType | CpValveFittingsFQuantity | CpValveFittingsGType | CpValveFittingsGQuantity | CpValveFittingsHType | CpValveFittingsHQuantity | CpValveFittingsIType | CpValveFittingsIQuantity | CpValveFittingsJType | CpValveFittingsJQuantity | CpPipeType | CpPipeFlangeType | CpPipeFlangeClass | CpFlangeGasketTypeMaterial | CpPipeBendForElbow | CpPipeBranchForTee | CpPipeConnectionType | CpNumberWelds | CpWeldsInShopPercent | CpControlValveReduction | CpControlValveMinimumClass | CpWeldXrayPercent | CpStressRelief | CpSpecialPipeDescription | CpETraceCableCategory | CpETraceMaintenanceTemperature | CpETraceCableType | CpHeatTraceFluid | CpValvePackingSeal | CpPipeNumberPrimeCoats | CpPipeNumberFinishCoats | CpPipeSandblastAreaPercent | CpPipeInsulationThickness | CpPipeInsulationJacketType | CpPipeInsulationType | CpPersonnelProtectionPercent | CpPipeInstallationOption | CpDepthBuriedPipe | CpSteamGaugePressure | CpPipeRoutingType | CpFittingRulesYN | CpValveRulesYN | CpHorizontalAllowancePercent | CpVerticalAllowancePercent | CpPrimaryEquipmentUserTag | CpPrimaryEquipmentConnection | CpSecondaryEquipmentUserTag | CpSecondaryEquipmentConnection | LAST COLUMN
Name | Action | Item Description | User Tag number | Parent Area | Internal Name | Remarks 1 | Remarks 2 | Component WBS | Number of identical items | Installation option | Pipe line tag | Pipe material | Custom pipe spec | Pipe length | Pipe diameter | Fluid phase | Liquid flow rate | Gas flow rate | Fluid density | Fluid viscosity | Design gauge pressure | Design temperature | Operating temperature | Pipe schedule or gauge | Pipe thickness | Valve or fitting A type | Valve or fitting A quantity | Valve or fitting B type | Valve or fitting B quantity | Valve or fitting C type | Valve or fitting C quantity | Valve or fitting D type | Valve or fitting D quantity | Valve or fitting E type | Valve or fitting E quantity | Valve or fitting F type | Valve or fitting F quantity | Valve or fitting G type | Valve or fitting G quantity | Valve or fitting H type | Valve or fitting H quantity | Valve or fitting I type | Valve or fitting I quantity | Valve or fitting J type | Valve or fitting J quantity | Pipe type | Flange type | Flange class | Flange gasket type | Bend for elbow | Branch for tee | Pipe connection type | Number of welds | Percent of welds in shop | Control valve reduced size | Control valve minimum class | Weld Xray | Stress relief | Special pipe description | E-trace cable category | E-trace maintenance temperature | E-trace cable type | Heat trace fluid | Valve packing or seal | Pipe number of prime coats | Pipe number of finish coats | Pipe sandblast percent of area | Pipe insulation thickness | Pipe insulation jacket type | Pipe insulation type | Personnel protection | Pipe installation option | Depth buried pipe | Steam gauge pressure | Pipe routing type | Fitting rules application | Valve rules application | Horizontal allowance | Vertical allowance | Primary equipment user tag | Primary equipment connection | Secondary equipment user tag | Secondary equipment connection | LAST COLUMN
Min | [13 empty] | 0.35 | 15 | [11 empty] | 0 |  | 0 |  | 0 |  | 0 |  | 0 |  | 0 |  | 0 |  | 0 |  | 0 |  | 0 | [27 empty] | 600
Max |  | 25 CHARACTERS | 32 CHARACTERS | [10 empty] | 60960 | 3000 | [11 empty] | 999 |  | 999 |  | 999 |  | 999 |  | 999 |  | 999 |  | 999 |  | 999 |  | 999 |  | 999 | [8 empty] | 100 | [16 empty] | 500 |  | 3000
Default | [8 empty] | 1 | [17 empty] | 0 |  | 0 |  | 0 |  | 0 |  | 0 |  | 0 |  | 0 |  | 0 |  | 0 |  | 0 | [13 empty] | STAND | [14 empty] | 175
Units | [13 empty] | M | MM DIAM |  | L/S | M3/H | KG/M3 | MPA-S | KPAG | DEG C | DEG C |  | MM THK | [28 empty] | PERCENT |  |  | PERCENT |  |  |  | DEG C |  |  |  | COATS | COATS | PERCENT | MM |  |  | PERCENT |  | MM | KPAG
| NEW | 300-CW-7116-LC1C-N | 300-CW-7116-LC1C-N-1 | PR | BPIPPIPE 300-CW-7116-LC1C-N-1 | [8 empty] | 0.52677 | 300
| NEW | 50-CWR-7103-LC1C-N | 50-CWR-7103-LC1C-N-1 | PR | BPIPPIPE 50-CWR-7103-LC1C-N-1 | [8 empty] | 1.9567 | 50
| NEW | 400-CWR-7105-LC1C-N | 400-CWR-7105-LC1C-N-1 | PR | BPIPPIPE 400-CWR-7105-LC1C-N-1 | [8 empty] | 3.3405 | 400
| NEW | 500-CWR-7108-LC1C-H | 500-CWR-7108-LC1C-H-1 | PR | BPIPPIPE 500-CWR-7108-LC1C-H-1 | [8 empty] | 1.3499 | 500
| NEW | 50-CW-7116-LC1C-N | 50-CW-7116-LC1C-N-1 | PR | BPIPPIPE 50-CW-7116-LC1C-N-1 | [8 empty] | 0.49078 | 50
| NEW | 600-CWR-7101-LC1C-N | 600-CWR-7101-LC1C-N-1 | PR | BPIPPIPE 600-CWR-7101-LC1C-N-1 | [8 empty] | 0.54052 | 600
| NEW | 500-CW-7121-LC1C-H | 500-CW-7121-LC1C-H-1 | PR | BPIPPIPE 500-CW-7121-LC1C-H-1 | [8 empty] | 55.2401 | 500
| NEW | 100-CW-7102-LC1C-N | 100-CW-7102-LC1C-N-1 | PR | BPIPPIPE 100-CW-7102-LC1C-N-1 | [8 empty] | 0.45489 | 100
| NEW | 600-CWR-7101-LC1C-N | 600-CWR-7101-LC1C-N-2 | PR | BPIPPIPE 600-CWR-7101-LC1C-N-2 | [8 empty] | 4.1994 | 600
| NEW | 600-CWR-7101-LC1C-N | 600-CWR-7101-LC1C-N-3 | PR | BPIPPIPE 600-CWR-7101-LC1C-N-3 | [8 empty] | 4.585 | 600
| NEW | 500-CWR-7108-LC1C-N | 500-CWR-7108-LC1C-N-1 | PR | BPIPPIPE 500-CWR-7108-LC1C-N-1 | [8 empty] | 5.0001 | 500
| NEW | 500-CW-7121-LC1C-N | 500-CW-7121-LC1C-N-1 | PR | BPIPPIPE 500-CW-7121-LC1C-N-1 | [8 empty] | 6.4999 | 500
| NEW | 50-CWR-7106-LC1C-N | 50-CWR-7106-LC1C-N-1 | PR | BPIPPIPE 50-CWR-7106-LC1C-N-1 | [8 empty] | 1.9567 | 50
| NEW | 500-CWR-7108-LC1C-H | 500-CWR-7108-LC1C-H-2 | PR | BPIPPIPE 500-CWR-7108-LC1C-H-2 | [8 empty] | 139.8105 | 500
| NEW | 500-CW-7121-LC1C-N | 500-CW-7121-LC1C-N-2 | PR | BPIPPIPE 500-CW-7121-LC1C-N-2 | [8 empty] | 141.3505 | 500
| NEW | 600-CW-7116-LC1C-N | 600-CW-7116-LC1C-N-1 | PR | BPIPPIPE 600-CW-7116-LC1C-N-1 | [8 empty] | 4.351 | 600
| NEW | 600-CW-7116-LC1C-N | 600-CW-7116-LC1C-N-2 | PR | BPIPPIPE 600-CW-7116-LC1C-N-2 | [8 empty] | 1.8694 | 600
| NEW | 150-CW-7116-LC1C-N | 150-CW-7116-LC1C-N-1 | PR | BPIPPIPE 150-CW-7116-LC1C-N-1 | [8 empty] | 0.63191 | 150
| NEW | 600-CW-7116-LC1C-N | 600-CW-7116-LC1C-N-3 | PR | BPIPPIPE 600-CW-7116-LC1C-N-3 | [8 empty] | 0.48102 | 600
| NEW | 400-CWR-7106-LC1C-N | 400-CWR-7106-LC1C-N-2 | PR | BPIPPIPE 400-CWR-7106-LC1C-N-2 | [8 empty] | 3.6501 | 400
| NEW | 400-CWR-7104-LC1C-N | 400-CWR-7104-LC1C-N-1 | PR | BPIPPIPE 400-CWR-7104-LC1C-N-1 | [8 empty] | 3.6501 | 400
| NEW | 400-CW-7104-LC1C-H | 400-CW-7104-LC1C-H-1 | PR | BPIPPIPE 400-CW-7104-LC1C-H-1 | [8 empty] | 1.1156 | 400
| NEW | 400-CW-7103-LC1C-H | 400-CW-7103-LC1C-H-1 | PR | BPIPPIPE 400-CW-7103-LC1C-H-1 | [8 empty] | 1.1156 | 400
| NEW | 600-CWR-7101-LC1C-N | 600-CWR-7101-LC1C-N-4 | PR | BPIPPIPE 600-CWR-7101-LC1C-N-4 | [8 empty] | 5.2572 | 600
| NEW | 50-CWR-7103-LC1C-N | 50-CWR-7103-LC1C-N-2 | PR | BPIPPIPE 50-CWR-7103-LC1C-N-2 | [8 empty] | 1.558 | 50
| NEW | 400-CWR-7102-LC1C-N | 400-CWR-7102-LC1C-N-1 | PR | BPIPPIPE 400-CWR-7102-LC1C-N-1 | [8 empty] | 1.1452 | 400
| NEW | 400-CWR-7102-LC1C-N | 400-CWR-7102-LC1C-N-2 | PR | BPIPPIPE 400-CWR-7102-LC1C-N-2 | [8 empty] | 3.3405 | 400
| NEW | 50-CWR-7106-LC1C-N | 50-CWR-7106-LC1C-N-2 | PR | BPIPPIPE 50-CWR-7106-LC1C-N-2 | [8 empty] | 1.558 | 50
| NEW | 400-CWR-7105-LC1C-N | 400-CWR-7105-LC1C-N-2 | PR | BPIPPIPE 400-CWR-7105-LC1C-N-2 | [8 empty] | 1.1452 | 400
| NEW | 300-CW-7116-LC1C-N | 300-CW-7116-LC1C-N-2 | PR | BPIPPIPE 300-CW-7116-LC1C-N-2 | [8 empty] | 0.64718 | 300
| NEW | 300-CW-7116-LC1C-N | 300-CW-7116-LC1C-N-3 | PR | BPIPPIPE 300-CW-7116-LC1C-N-3 | [8 empty] | 3.7014 | 300
| NEW | 300-CW-7116-LC1C-N | 300-CW-7116-LC1C-N-4 | PR | BPIPPIPE 300-CW-7116-LC1C-N-4 | [8 empty] | 0.50209 | 300
| NEW | 400-CWR-7106-LC1C-N | 400-CWR-7106-LC1C-N-3 | PR | BPIPPIPE 400-CWR-7106-LC1C-N-3 | [8 empty] | 1.9396 | 400
| NEW | 400-CWR-7104-LC1C-N | 400-CWR-7104-LC1C-N-2 | PR | BPIPPIPE 400-CWR-7104-LC1C-N-2 | [8 empty] | 3.9445 | 400
| NEW | 400-CWR-7101-LC1C-N | 400-CWR-7101-LC1C-N-1 | PR | BPIPPIPE 400-CWR-7101-LC1C-N-1 | [8 empty] | 0.37759 | 400
| NEW | 600-CW-7104-LC1C-N | 600-CW-7104-LC1C-N-1 | PR | BPIPPIPE 600-CW-7104-LC1C-N-1 | [8 empty] | 3.2835 | 600
| NEW | 600-CWR-7101-LC1C-N | 600-CWR-7101-LC1C-N-5 | PR | BPIPPIPE 600-CWR-7101-LC1C-N-5 | [8 empty] | 0.46552 | 600
| NEW | 400-CWR-7105-LC1C-N | 400-CWR-7105-LC1C-N-3 | PR | BPIPPIPE 400-CWR-7105-LC1C-N-3 | [8 empty] | 1.1896 | 400
| NEW | 600-CWR-7101-LC1C-N | 600-CWR-7101-LC1C-N-6 | PR | BPIPPIPE 600-CWR-7101-LC1C-N-6 | [8 empty] | 0.51817 | 600
| NEW | 400-CW-7118-LC1C-H | 400-CW-7118-LC1C-H-1 | PR | BPIPPIPE 400-CW-7118-LC1C-H-1 | [8 empty] | 1.1156 | 400
| NEW | 500-CWR-7101-LC1C-N | 500-CWR-7101-LC1C-N-1 | PR | BPIPPIPE 500-CWR-7101-LC1C-N-1 | [8 empty] | 10.2 | 500
| NEW | 600-CW-7116-LC1C-N | 600-CW-7116-LC1C-N-4 | PR | BPIPPIPE 600-CW-7116-LC1C-N-4 | [8 empty] | 2.9376 | 600
| NEW | 300-CW-7116-LC1C-N | 300-CW-7116-LC1C-N-5 | PR | BPIPPIPE 300-CW-7116-LC1C-N-5 | [8 empty] | 6.2906 | 300
| NEW | 500-CW-7121-LC1C-N | 500-CW-7121-LC1C-N-3 | PR | BPIPPIPE 500-CW-7121-LC1C-N-3 | [8 empty] | 6.9373 | 500
| NEW | 600-CW-7116-LC1C-N | 600-CW-7116-LC1C-N-5 | PR | BPIPPIPE 600-CW-7116-LC1C-N-5 | [8 empty] | 4.8787 | 600
| NEW | 300-CW-7105-LC1C-N | 300-CW-7105-LC1C-N-1 | PR | BPIPPIPE 300-CW-7105-LC1C-N-1 | [8 empty] | 4.6118 | 300
| NEW | 300-CW-7105-LC1C-N | 300-CW-7105-LC1C-N-2 | PR | BPIPPIPE 300-CW-7105-LC1C-N-2 | [8 empty] | 0.74817 | 300
| NEW | 400-CW-7102-LC1C-H | 400-CW-7102-LC1C-H-1 | PR | BPIPPIPE 400-CW-7102-LC1C-H-1 | [8 empty] | 1.1156 | 400
| NEW | 300-CW-7116-LC1C-N | 300-CW-7116-LC1C-N-6 | PR | BPIPPIPE 300-CW-7116-LC1C-N-6 | [8 empty] | 0.86703 | 300
| NEW | 500-CW-7121-LC1C-N | 500-CW-7121-LC1C-N-4 | PR | BPIPPIPE 500-CW-7121-LC1C-N-4 | [8 empty] | 0.99988 | 500
| NEW | 600-CWR-7101-LC1C-N | 600-CWR-7101-LC1C-N-7 | PR | BPIPPIPE 600-CWR-7101-LC1C-N-7 | [8 empty] | 1.5496 | 600
| NEW | 600-CWR-7101-LC1C-N | 600-CWR-7101-LC1C-N-8 | PR | BPIPPIPE 600-CWR-7101-LC1C-N-8 | [8 empty] | 0.61747 | 600
| NEW | 500-CWR-7101-LC1C-N | 500-CWR-7101-LC1C-N-2 | PR | BPIPPIPE 500-CWR-7101-LC1C-N-2 | [8 empty] | 5.1005 | 500
| NEW | 500-CWR-7108-LC1C-H | 500-CWR-7108-LC1C-H-3 | PR | BPIPPIPE 500-CWR-7108-LC1C-H-3 | [8 empty] | 182.7797 | 500
| NEW | 500-CW-7121-LC1C-N | 500-CW-7121-LC1C-N-5 | PR | BPIPPIPE 500-CW-7121-LC1C-N-5 | [8 empty] | 184.9087 | 500
| NEW | 400-CW-7102-LC1C-H | 400-CW-7102-LC1C-H-3 | PR | BPIPPIPE 400-CW-7102-LC1C-H-3 | [8 empty] | 0.48177 | 400
| NEW | 500-CWR-7108-LC1C-H | 500-CWR-7108-LC1C-H-4 | PR | BPIPPIPE 500-CWR-7108-LC1C-H-4 | [8 empty] | 178.628 | 500
| NEW | 400-CWR-7102-LC1C-N | 400-CWR-7102-LC1C-N-3 | PR | BPIPPIPE 400-CWR-7102-LC1C-N-3 | [8 empty] | 1.1896 | 400
| NEW | 400-CWR-7104-LC1C-N | 400-CWR-7104-LC1C-N-3 | PR | BPIPPIPE 400-CWR-7104-LC1C-N-3 | [8 empty] | 0.60703 | 400
| NEW | 300-CWR-7104-LC1C-N | 300-CWR-7104-LC1C-N-1 | PR | BPIPPIPE 300-CWR-7104-LC1C-N-1 | [8 empty] | 6.5004 | 300
| NEW | 300-CWR-7104-LC1C-N | 300-CWR-7104-LC1C-N-2 | PR | BPIPPIPE 300-CWR-7104-LC1C-N-2 | [8 empty] | 3.5001 | 300
| NEW | 300-CWR-7106-LC1C-N | 300-CWR-7106-LC1C-N-1 | PR | BPIPPIPE 300-CWR-7106-LC1C-N-1 | [8 empty] | 3.5001 | 300
| NEW | 300-CWR-7106-LC1C-N | 300-CWR-7106-LC1C-N-2 | PR | BPIPPIPE 300-CWR-7106-LC1C-N-2 | [8 empty] | 6.5004 | 300
| NEW | 400-CWR-7106-LC1C-N | 400-CWR-7106-LC1C-N-5 | PR | BPIPPIPE 400-CWR-7106-LC1C-N-5 | [8 empty] | 4.0465 | 400
| NEW | 400-CWR-7101-LC1C-N | 400-CWR-7101-LC1C-N-2 | PR | BPIPPIPE 400-CWR-7101-LC1C-N-2 | [8 empty] | 11.2757 | 400
| NEW | 100-CW-7103-LC1C-N | 100-CW-7103-LC1C-N-1 | PR | BPIPPIPE 100-CW-7103-LC1C-N-1 | [8 empty] | 0.45489 | 100
| NEW | 100-CW-7103-LC1C-N | 100-CW-7103-LC1C-N-2 | PR | BPIPPIPE 100-CW-7103-LC1C-N-2 | [8 empty] | 0.92267 | 100
| NEW | 100-CW-7103-LC1C-N | 100-CW-7103-LC1C-N-3 | PR | BPIPPIPE 100-CW-7103-LC1C-N-3 | [8 empty] | 0.92267 | 100
| NEW | 100-CW-7103-LC1C-N | 100-CW-7103-LC1C-N-4 | PR | BPIPPIPE 100-CW-7103-LC1C-N-4 | [8 empty] | 0.45489 | 100
| NEW | 200-CW-7103-LC1C-N | 200-CW-7103-LC1C-N-1 | PR | BPIPPIPE 200-CW-7103-LC1C-N-1 | [8 empty] | 0.35835 | 200
| NEW | 400-CW-7103-LC1C-H | 400-CW-7103-LC1C-H-3 | PR | BPIPPIPE 400-CW-7103-LC1C-H-3 | [8 empty] | 8.879 | 400
| NEW | 400-CW-7103-LC1C-H | 400-CW-7103-LC1C-H-4 | PR | BPIPPIPE 400-CW-7103-LC1C-H-4 | [8 empty] | 0.44784 | 400
| NEW | 400-CW-7103-LC1C-H | 400-CW-7103-LC1C-H-5 | PR | BPIPPIPE 400-CW-7103-LC1C-H-5 | [8 empty] | 2.5456 | 400
| NEW | 400-CW-7103-LC1C-H | 400-CW-7103-LC1C-H-6 | PR | BPIPPIPE 400-CW-7103-LC1C-H-6 | [8 empty] | 0.48177 | 400
| NEW | 500-CWR-7108-LC1C-H | 500-CWR-7108-LC1C-H-5 | PR | BPIPPIPE 500-CWR-7108-LC1C-H-5 | [8 empty] | 5.9999 | 500
| NEW | 500-CW-7121-LC1C-N | 500-CW-7121-LC1C-N-6 | PR | BPIPPIPE 500-CW-7121-LC1C-N-6 | [8 empty] | 5.9999 | 500
| NEW | 300-CW-7105-LC1C-N | 300-CW-7105-LC1C-N-3 | PR | BPIPPIPE 300-CW-7105-LC1C-N-3 | [8 empty] | 2.7194 | 300
| NEW | 300-CW-7105-LC1C-N | 300-CW-7105-LC1C-N-4 | PR | BPIPPIPE 300-CW-7105-LC1C-N-4 | [8 empty] | 0.97419 | 300
| NEW | 300-CW-7105-LC1C-N | 300-CW-7105-LC1C-N-5 | PR | BPIPPIPE 300-CW-7105-LC1C-N-5 | [8 empty] | 12.3346 | 300
| NEW | 50-CWR-7103-LC1C-N | 50-CWR-7103-LC1C-N-3 | PR | BPIPPIPE 50-CWR-7103-LC1C-N-3 | [8 empty] | 3.6925 | 50
| NEW | 50-CWR-7103-LC1C-N | 50-CWR-7103-LC1C-N-4 | PR | BPIPPIPE 50-CWR-7103-LC1C-N-4 | [8 empty] | 1.058 | 50
| NEW | 50-CWR-7106-LC1C-N | 50-CWR-7106-LC1C-N-3 | PR | BPIPPIPE 50-CWR-7106-LC1C-N-3 | [8 empty] | 3.6925 | 50
| NEW | 50-CWR-7106-LC1C-N | 50-CWR-7106-LC1C-N-4 | PR | BPIPPIPE 50-CWR-7106-LC1C-N-4 | [8 empty] | 1.058 | 50
| NEW | 500-CW-7121-LC1C-N | 500-CW-7121-LC1C-N-7 | PR | BPIPPIPE 500-CW-7121-LC1C-N-7 | [8 empty] | 81.5349 | 500
| NEW | 500-CWR-7108-LC1C-H | 500-CWR-7108-LC1C-H-6 | PR | BPIPPIPE 500-CWR-7108-LC1C-H-6 | [8 empty] | 83.0749 | 500
| NEW | 600-CW-7104-LC1C-N | 600-CW-7104-LC1C-N-2 | PR | BPIPPIPE 600-CW-7104-LC1C-N-2 | [8 empty] | 4.8461 | 600
| NEW | 600-CW-7104-LC1C-N | 600-CW-7104-LC1C-N-3 | PR | BPIPPIPE 600-CW-7104-LC1C-N-3 | [8 empty] | 4.8461 | 600
| NEW | 600-CW-7104-LC1C-N | 600-CW-7104-LC1C-N-4 | PR | BPIPPIPE 600-CW-7104-LC1C-N-4 | [8 empty] | 4.2858 | 600
| NEW | 400-CW-7118-LC1C-H | 400-CW-7118-LC1C-H-2 | PR | BPIPPIPE 400-CW-7118-LC1C-H-2 | [8 empty] | 1.8681 | 400
| NEW | 400-CW-7104-LC1C-H | 400-CW-7104-LC1C-H-2 | PR | BPIPPIPE 400-CW-7104-LC1C-H-2 | [8 empty] | 1.8681 | 400
| NEW | 400-CW-7103-LC1C-H | 400-CW-7103-LC1C-H-7 | PR | BPIPPIPE 400-CW-7103-LC1C-H-7 | [8 empty] | 1.8681 | 400
| NEW | 400-CW-7102-LC1C-H | 400-CW-7102-LC1C-H-4 | PR | BPIPPIPE 400-CW-7102-LC1C-H-4 | [8 empty] | 1.8681 | 400
| NEW | 50-CW-7121-LC1C-N | 50-CW-7121-LC1C-N-1 | PR | BPIPPIPE 50-CW-7121-LC1C-N-1 | [8 empty] | 0.36549 | 50
| NEW | 50-CW-7121-LC1C-N | 50-CW-7121-LC1C-N-2 | PR | BPIPPIPE 50-CW-7121-LC1C-N-2 | [8 empty] | 0.36549 | 50
| NEW | 50-CW-7121-LC1C-N | 50-CW-7121-LC1C-N-3 | PR | BPIPPIPE 50-CW-7121-LC1C-N-3 | [8 empty] | 0.36549 | 50
| NEW | 50-CW-7121-LC1C-N | 50-CW-7121-LC1C-N-4 | PR | BPIPPIPE 50-CW-7121-LC1C-N-4 | [8 empty] | 0.36549 | 50
| NEW | 50-CW-7121-LC1C-N | 50-CW-7121-LC1C-N-5 | PR | BPIPPIPE 50-CW-7121-LC1C-N-5 | [8 empty] | 0.36549 | 50
| NEW | 400-CW-7102-LC1C-H | 400-CW-7102-LC1C-H-5 | PR | BPIPPIPE 400-CW-7102-LC1C-H-5 | [8 empty] | 8.879 | 400
| NEW | 400-CWR-7106-LC1C-N | 400-CWR-7106-LC1C-N-6 | PR | BPIPPIPE 400-CWR-7106-LC1C-N-6 | [8 empty] | 0.60703 | 400
| NEW | 500-CW-7121-LC1C-N | 500-CW-7121-LC1C-N-8 | PR | BPIPPIPE 500-CW-7121-LC1C-N-8 | [8 empty] | 0.49988 | 500
| NEW | 400-CWR-7104-LC1C-N | 400-CWR-7104-LC1C-N-4 | PR | BPIPPIPE 400-CWR-7104-LC1C-N-4 | [8 empty] | 1.9396 | 400
| NEW | 150-CW-7121-LC1C-N | 150-CW-7121-LC1C-N-1 | PR | BPIPPIPE 150-CW-7121-LC1C-N-1 | [8 empty] | 0.95923 | 150
| NEW | 100-CW-7104-LC1C-N | 100-CW-7104-LC1C-N-1 | PR | BPIPPIPE 100-CW-7104-LC1C-N-1 | [8 empty] | 0.45489 | 100
| NEW | 100-CW-7104-LC1C-N | 100-CW-7104-LC1C-N-2 | PR | BPIPPIPE 100-CW-7104-LC1C-N-2 | [8 empty] | 0.92267 | 100
| NEW | 100-CW-7104-LC1C-N | 100-CW-7104-LC1C-N-3 | PR | BPIPPIPE 100-CW-7104-LC1C-N-3 | [8 empty] | 0.92267 | 100
| NEW | 100-CW-7104-LC1C-N | 100-CW-7104-LC1C-N-4 | PR | BPIPPIPE 100-CW-7104-LC1C-N-4 | [8 empty] | 0.45489 | 100
| NEW | 200-CW-7104-LC1C-N | 200-CW-7104-LC1C-N-1 | PR | BPIPPIPE 200-CW-7104-LC1C-N-1 | [8 empty] | 0.35835 | 200
| NEW | 400-CW-7104-LC1C-H | 400-CW-7104-LC1C-H-4 | PR | BPIPPIPE 400-CW-7104-LC1C-H-4 | [8 empty] | 8.879 | 400
| NEW | 400-CW-7104-LC1C-H | 400-CW-7104-LC1C-H-5 | PR | BPIPPIPE 400-CW-7104-LC1C-H-5 | [8 empty] | 0.44784 | 400
| NEW | 400-CW-7104-LC1C-H | 400-CW-7104-LC1C-H-6 | PR | BPIPPIPE 400-CW-7104-LC1C-H-6 | [8 empty] | 2.5456 | 400
| NEW | 400-CW-7104-LC1C-H | 400-CW-7104-LC1C-H-7 | PR | BPIPPIPE 400-CW-7104-LC1C-H-7 | [8 empty] | 0.48177 | 400
| NEW | 500-CW-7121-LC1C-N | 500-CW-7121-LC1C-N-9 | PR | BPIPPIPE 500-CW-7121-LC1C-N-9 | [8 empty] | 1.246 | 500
| NEW | 500-CW-7121-LC1C-N | 500-CW-7121-LC1C-N-10 | PR | BPIPPIPE 500-CW-7121-LC1C-N-10 | [8 empty] | 1.4674 | 500
| NEW | 100-CW-7118-LC1C-N | 100-CW-7118-LC1C-N-1 | PR | BPIPPIPE 100-CW-7118-LC1C-N-1 | [8 empty] | 0.45489 | 100
| NEW | 100-CW-7118-LC1C-N | 100-CW-7118-LC1C-N-2 | PR | BPIPPIPE 100-CW-7118-LC1C-N-2 | [8 empty] | 0.92267 | 100
| NEW | 100-CW-7118-LC1C-N | 100-CW-7118-LC1C-N-3 | PR | BPIPPIPE 100-CW-7118-LC1C-N-3 | [8 empty] | 0.92267 | 100
| NEW | 100-CW-7118-LC1C-N | 100-CW-7118-LC1C-N-4 | PR | BPIPPIPE 100-CW-7118-LC1C-N-4 | [8 empty] | 0.45489 | 100
| NEW | 200-CW-7118-LC1C-N | 200-CW-7118-LC1C-N-1 | PR | BPIPPIPE 200-CW-7118-LC1C-N-1 | [8 empty] | 0.35835 | 200
| NEW | 400-CW-7118-LC1C-H | 400-CW-7118-LC1C-H-4 | PR | BPIPPIPE 400-CW-7118-LC1C-H-4 | [8 empty] | 8.879 | 400
| NEW | 400-CW-7118-LC1C-H | 400-CW-7118-LC1C-H-5 | PR | BPIPPIPE 400-CW-7118-LC1C-H-5 | [8 empty] | 0.44784 | 400
| NEW | 400-CW-7118-LC1C-H | 400-CW-7118-LC1C-H-6 | PR | BPIPPIPE 400-CW-7118-LC1C-H-6 | [8 empty] | 2.5456 | 400
| NEW | 400-CW-7118-LC1C-H | 400-CW-7118-LC1C-H-7 | PR | BPIPPIPE 400-CW-7118-LC1C-H-7 | [8 empty] | 0.48177 | 400
| NEW | 400-CW-7121-LC1C-N | 400-CW-7121-LC1C-N-1 | PR | BPIPPIPE 400-CW-7121-LC1C-N-1 | [8 empty] | 8.2 | 400
| NEW | 500-CW-7121-LC1C-N | 500-CW-7121-LC1C-N-11 | PR | BPIPPIPE 500-CW-7121-LC1C-N-11 | [8 empty] | 3.1509 | 500
| NEW | 500-CW-7121-LC1C-N | 500-CW-7121-LC1C-N-12 | PR | BPIPPIPE 500-CW-7121-LC1C-N-12 | [8 empty] | 9.6362 | 500
| NEW | 100-CW-7102-LC1C-N | 100-CW-7102-LC1C-N-2 | PR | BPIPPIPE 100-CW-7102-LC1C-N-2 | [8 empty] | 0.45489 | 100
| NEW | 500-CW-7116-LC1C-N | 500-CW-7116-LC1C-N-1 | PR | BPIPPIPE 500-CW-7116-LC1C-N-1 | [8 empty] | 13.3868 | 500
| NEW | 500-CW-7116-LC1C-N | 500-CW-7116-LC1C-N-2 | PR | BPIPPIPE 500-CW-7116-LC1C-N-2 | [8 empty] | 12 | 500
| NEW | 50-CW-7121-LC1C-N | 50-CW-7121-LC1C-N-6 | PR | BPIPPIPE 50-CW-7121-LC1C-N-6 | [8 empty] | 0.38431 | 50
| NEW | 500-CWR-7108-LC1C-H | 500-CWR-7108-LC1C-H-7 | PR | BPIPPIPE 500-CWR-7108-LC1C-H-7 | [8 empty] | 13.2016 | 500
| NEW | 600-CWR-7101-LC1C-N | 600-CWR-7101-LC1C-N-9 | PR | BPIPPIPE 600-CWR-7101-LC1C-N-9 | [8 empty] | 1.2002 | 600
| NEW | 600-CWR-7101-LC1C-N | 600-CWR-7101-LC1C-N-10 | PR | BPIPPIPE 600-CWR-7101-LC1C-N-10 | [8 empty] | 0.86692 | 600
| NEW | 500-CWR-7108-LC1C-N | 500-CWR-7108-LC1C-N-2 | PR | BPIPPIPE 500-CWR-7108-LC1C-N-2 | [8 empty] | 0.78887 | 500
| NEW | 500-CW-7121-LC1C-N | 500-CW-7121-LC1C-N-13 | PR | BPIPPIPE 500-CW-7121-LC1C-N-13 | [8 empty] | 3.0399 | 500
| NEW | 500-CWR-7108-LC1C-H | 500-CWR-7108-LC1C-H-8 | PR | BPIPPIPE 500-CWR-7108-LC1C-H-8 | [8 empty] | 3.0399 | 500
| NEW | 500-CW-7121-LC1C-N | 500-CW-7121-LC1C-N-14 | PR | BPIPPIPE 500-CW-7121-LC1C-N-14 | [8 empty] | 0.49988 | 500
| NEW | 500-CWR-7108-LC1C-H | 500-CWR-7108-LC1C-H-9 | PR | BPIPPIPE 500-CWR-7108-LC1C-H-9 | [8 empty] | 1.4999 | 500
| NEW | 500-CW-7121-LC1C-N | 500-CW-7121-LC1C-N-15 | PR | BPIPPIPE 500-CW-7121-LC1C-N-15 | [8 empty] | 1.3499 | 500
| NEW | 500-CW-7121-LC1C-N | 500-CW-7121-LC1C-N-16 | PR | BPIPPIPE 500-CW-7121-LC1C-N-16 | [8 empty] | 13.2316 | 500
| NEW | 200-CW-7102-LC1C-N | 200-CW-7102-LC1C-N-1 | PR | BPIPPIPE 200-CW-7102-LC1C-N-1 | [8 empty] | 0.35835 | 200
| NEW | 100-CW-7102-LC1C-N | 100-CW-7102-LC1C-N-3 | PR | BPIPPIPE 100-CW-7102-LC1C-N-3 | [8 empty] | 0.92267 | 100
| NEW | 100-CW-7102-LC1C-N | 100-CW-7102-LC1C-N-4 | PR | BPIPPIPE 100-CW-7102-LC1C-N-4 | [8 empty] | 0.92267 | 100
| NEW | 400-CW-7102-LC1C-H | 400-CW-7102-LC1C-H-6 | PR | BPIPPIPE 400-CW-7102-LC1C-H-6 | [8 empty] | 0.44784 | 400
| NEW | 400-CW-7102-LC1C-H | 400-CW-7102-LC1C-H-7 | PR | BPIPPIPE 400-CW-7102-LC1C-H-7 | [8 empty] | 2.5456 | 400
| NEW | 400-CWR-7104-LC1C-N | 400-CWR-7104-LC1C-N-5 | PR | BPIPPIPE 400-CWR-7104-LC1C-N-5 | [8 empty] | 1.6546 | 400
| NEW | 500-CW-7121-LC1C-N | 500-CW-7121-LC1C-N-17 | PR | BPIPPIPE 500-CW-7121-LC1C-N-17 | [8 empty] | 6.4999 | 500
| NEW | 600-CW-7116-LC1C-N | 600-CW-7116-LC1C-N-6 | PR | BPIPPIPE 600-CW-7116-LC1C-N-6 | [8 empty] | 0.86692 | 600
| NEW | 500-CWR-7108-LC1C-H | 500-CWR-7108-LC1C-H-10 | PR | BPIPPIPE 500-CWR-7108-LC1C-H-10 | [8 empty] | 3.6636 | 500
| NEW | 500-CW-7121-LC1C-N | 500-CW-7121-LC1C-N-18 | PR | BPIPPIPE 500-CW-7121-LC1C-N-18 | [8 empty] | 3.6636 | 500
| NEW | 300-CW-7116-LC1C-N | 300-CW-7116-LC1C-N-7 | PR | BPIPPIPE 300-CW-7116-LC1C-N-7 | [8 empty] | 4.6916 | 300
| NEW | 300-CW-7116-LC1C-N | 300-CW-7116-LC1C-N-8 | PR | BPIPPIPE 300-CW-7116-LC1C-N-8 | [8 empty] | 0.49535 | 300
| NEW | 300-CW-7116-LC1C-N | 300-CW-7116-LC1C-N-9 | PR | BPIPPIPE 300-CW-7116-LC1C-N-9 | [8 empty] | 30.5092 | 300
| NEW | 600-CWR-7101-LC1C-N | 600-CWR-7101-LC1C-N-11 | PR | BPIPPIPE 600-CWR-7101-LC1C-N-11 | [8 empty] | 4.2994 | 600
| NEW | 600-CWR-7101-LC1C-N | 600-CWR-7101-LC1C-N-12 | PR | BPIPPIPE 600-CWR-7101-LC1C-N-12 | [8 empty] | 23.8082 | 600
| NEW | 500-CW-7121-LC1C-N | 500-CW-7121-LC1C-N-19 | PR | BPIPPIPE 500-CW-7121-LC1C-N-19 | [8 empty] | 160.0136 | 500
| NEW | 600-CW-7104-LC1C-N | 600-CW-7104-LC1C-N-5 | PR | BPIPPIPE 600-CW-7104-LC1C-N-5 | [8 empty] | 0.85127 | 600
| NEW | 600-CW-7121-LC1C-N | 600-CW-7121-LC1C-N-1 | PR | BPIPPIPE 600-CW-7121-LC1C-N-1 | [8 empty] | 1.3547 | 600
| NEW | 600-CW-7104-LC1C-N | 600-CW-7104-LC1C-N-6 | PR | BPIPPIPE 600-CW-7104-LC1C-N-6 | [8 empty] | 1.0002 | 600
| NEW | 400-CW-7121-LC1C-N | 400-CW-7121-LC1C-N-2 | PR | BPIPPIPE 400-CW-7121-LC1C-N-2 | [8 empty] | 4.4029 | 400
| NEW | 600-CW-7116-LC1C-N | 600-CW-7116-LC1C-N-7 | PR | BPIPPIPE 600-CW-7116-LC1C-N-7 | [8 empty] | 21.0382 | 600
IGNORE
IGNORE
IGNORE
IGNORE
IGNORE
IGNORE
IGNORE
IGNORE
IGNORE
IGNORE
IGNORE
IGNORE
IGNORE
IGNORE
IGNORE
IGNORE
IGNORE
IGNORE
IGNORE
IGNORE
IGNORE
IGNORE
IGNORE
IGNORE
IGNORE
IGNORE
IGNORE
IGNORE
IGNORE
IGNORE
IGNORE
IGNORE
IGNORE
IGNORE
IGNORE
IGNORE
IGNORE
IGNORE
IGNORE
IGNORE
IGNORE
IGNORE
IGNORE
IGNORE
IGNORE
IGNORE
IGNORE
IGNORE
IGNORE
IGNORE
IGNORE
IGNORE
IGNORE
IGNORE
IGNORE
IGNORE
IGNORE
IGNORE
IGNORE
IGNORE
IGNORE
IGNORE
IGNORE
IGNORE
IGNORE
IGNORE
IGNORE
IGNORE
IGNORE
IGNORE
IGNORE
IGNORE
IGNORE
IGNORE
IGNORE
IGNORE
IGNORE
IGNORE
IGNORE
IGNORE
IGNORE
IGNORE
IGNORE
IGNORE
IGNORE
IGNORE
IGNORE
IGNORE
IGNORE
IGNORE
IGNORE
IGNORE
IGNORE
IGNORE
IGNORE
IGNORE
IGNORE
IGNORE
IGNORE
IGNORE
IGNORE
IGNORE
IGNORE
IGNORE
IGNORE
IGNORE
IGNORE
IGNORE
IGNORE
IGNORE
IGNORE
IGNORE
IGNORE
IGNORE
IGNORE
IGNORE
IGNORE
IGNORE
IGNORE
IGNORE
IGNORE
IGNORE
IGNORE
IGNORE
IGNORE
IGNORE
IGNORE
IGNORE
IGNORE
IGNORE
IGNORE
IGNORE
IGNORE
IGNORE
IGNORE
IGNORE
IGNORE
IGNORE
IGNORE
IGNORE
IGNORE
IGNORE
IGNORE
IGNORE
IGNORE
IGNORE
IGNORE
IGNORE
IGNORE
IGNORE
IGNORE
IGNORE
IGNORE
IGNORE
IGNORE
IGNORE
IGNORE
IGNORE
IGNORE
IGNORE
IGNORE
IGNORE
IGNORE
IGNORE
IGNORE
IGNORE
IGNORE
IGNORE
IGNORE
IGNORE
IGNORE
IGNORE
IGNORE
IGNORE
IGNORE
IGNORE
IGNORE
IGNORE
IGNORE
IGNORE
IGNORE
IGNORE
IGNORE
IGNORE
IGNORE
IGNORE
IGNORE
IGNORE
IGNORE
IGNORE
IGNORE
IGNORE
IGNORE
IGNORE
IGNORE
IGNORE
IGNORE
IGNORE
IGNORE
IGNORE
IGNORE
IGNORE
IGNORE
IGNORE
IGNORE
IGNORE
IGNORE
IGNORE
IGNORE
IGNORE
IGNORE
IGNORE
IGNORE
IGNORE
IGNORE
IGNORE
IGNORE
IGNORE
IGNORE
IGNORE
IGNORE
IGNORE
IGNORE
IGNORE
IGNORE
IGNORE
IGNORE
IGNORE
IGNORE
IGNORE
IGNORE
IGNORE
IGNORE
IGNORE
IGNORE
IGNORE
IGNORE
IGNORE
IGNORE
IGNORE
IGNORE
IGNORE
IGNORE
IGNORE
IGNORE
IGNORE
IGNORE
IGNORE
IGNORE
IGNORE
IGNORE
IGNORE
IGNORE
IGNORE
IGNORE
IGNORE
IGNORE
IGNORE
IGNORE
IGNORE
IGNORE
IGNORE
IGNORE
IGNORE
IGNORE
IGNORE
IGNORE
IGNORE
IGNORE
IGNORE
IGNORE
IGNORE
IGNORE
IGNORE
IGNORE
IGNORE
IGNORE
IGNORE
IGNORE
IGNORE
IGNORE
IGNORE
IGNORE
IGNORE
IGNORE
IGNORE
IGNORE
IGNORE
IGNORE
IGNORE
IGNORE
IGNORE
IGNORE
IGNORE
IGNORE
IGNORE
IGNORE
IGNORE
IGNORE
IGNORE
IGNORE
IGNORE
IGNORE
IGNORE
IGNORE
IGNORE
IGNORE
IGNORE
IGNORE
IGNORE
IGNORE
IGNORE
IGNORE
IGNORE
IGNORE
IGNORE
IGNORE
IGNORE
IGNORE
IGNORE
IGNORE
IGNORE
IGNORE
IGNORE
IGNORE
IGNORE
IGNORE
IGNORE
IGNORE
IGNORE
IGNORE
IGNORE
IGNORE
IGNORE
IGNORE
IGNORE
IGNORE
IGNORE
IGNORE
IGNORE
IGNORE
IGNORE
IGNORE
IGNORE
IGNORE
IGNORE
IGNORE
IGNORE
IGNORE
IGNORE
IGNORE
IGNORE
IGNORE
IGNORE
IGNORE
IGNORE
IGNORE
IGNORE
IGNORE
IGNORE
IGNORE
IGNORE
IGNORE
IGNORE
IGNORE
IGNORE
IGNORE
IGNORE
IGNORE
IGNORE
IGNORE
IGNORE
IGNORE
IGNORE
IGNORE
IGNORE
IGNORE
IGNORE
IGNORE
IGNORE
IGNORE
IGNORE
IGNORE
IGNORE
IGNORE
IGNORE
IGNORE
IGNORE
IGNORE
IGNORE
IGNORE
IGNORE
IGNORE
IGNORE
IGNORE
IGNORE
IGNORE
IGNORE
IGNORE
IGNORE
IGNORE
IGNORE
IGNORE
IGNORE
IGNORE
IGNORE
IGNORE
IGNORE
IGNORE
IGNORE
IGNORE
IGNORE
IGNORE
IGNORE
IGNORE
IGNORE
IGNORE
IGNORE
IGNORE
IGNORE
IGNORE
IGNORE
IGNORE
IGNORE
IGNORE
IGNORE
IGNORE
IGNORE
IGNORE
IGNORE
IGNORE
IGNORE
IGNORE
IGNORE
IGNORE
IGNORE
IGNORE
IGNORE
IGNORE
IGNORE
IGNORE
IGNORE
IGNORE
IGNORE
IGNORE
IGNORE
IGNORE
IGNORE
IGNORE
IGNORE
IGNORE
IGNORE
IGNORE
IGNORE
IGNORE
IGNORE
IGNORE
IGNORE
IGNORE
IGNORE
IGNORE
IGNORE
IGNORE
IGNORE
IGNORE
IGNORE
IGNORE
IGNORE
IGNORE
IGNORE
IGNORE
IGNORE
IGNORE
IGNORE
IGNORE
IGNORE
IGNORE
IGNORE
IGNORE
IGNORE
IGNORE
IGNORE
IGNORE
IGNORE
IGNORE
IGNORE
IGNORE
IGNORE
IGNORE
IGNORE
IGNORE
IGNORE
IGNORE
IGNORE
IGNORE
IGNORE
IGNORE
IGNORE
IGNORE
IGNORE
IGNORE
IGNORE
IGNORE
IGNORE
IGNORE
IGNORE
IGNORE
IGNORE
IGNORE
IGNORE
IGNORE
IGNORE
IGNORE
IGNORE
IGNORE
IGNORE
IGNORE
IGNORE
IGNORE
IGNORE
IGNORE
IGNORE
IGNORE
IGNORE
IGNORE
IGNORE
IGNORE
IGNORE
IGNORE
IGNORE
IGNORE
IGNORE
IGNORE
IGNORE
IGNORE
IGNORE
IGNORE
IGNORE
IGNORE
IGNORE
IGNORE
IGNORE
IGNORE
IGNORE
IGNORE
IGNORE
IGNORE
IGNORE
IGNORE
IGNORE
IGNORE
IGNORE
IGNORE
IGNORE
IGNORE
IGNORE
IGNORE
IGNORE
IGNORE
IGNORE
IGNORE
IGNORE
IGNORE
IGNORE
IGNORE
IGNORE
IGNORE
IGNORE
IGNORE
IGNORE
IGNORE
IGNORE
IGNORE
IGNORE
IGNORE
IGNORE
IGNORE
IGNORE
IGNORE
IGNORE
IGNORE
IGNORE
IGNORE
IGNORE
IGNORE
IGNORE
IGNORE
IGNORE
IGNORE
IGNORE
IGNORE
IGNORE
IGNORE
IGNORE
IGNORE
IGNORE
IGNORE
IGNORE
IGNORE
IGNORE
IGNORE
IGNORE
IGNORE
IGNORE
IGNORE
IGNORE
IGNORE
IGNORE
IGNORE
IGNORE
IGNORE
IGNORE
IGNORE
IGNORE
IGNORE
IGNORE
IGNORE
IGNORE
IGNORE
IGNORE
IGNORE
IGNORE
IGNORE
IGNORE
IGNORE
IGNORE
IGNORE
IGNORE
IGNORE
IGNORE
IGNORE
IGNORE
IGNORE
IGNORE
IGNORE
IGNORE
IGNORE
IGNORE
IGNORE
IGNORE
IGNORE
IGNORE
IGNORE
IGNORE
IGNORE
IGNORE
IGNORE
IGNORE
IGNORE
IGNORE
IGNORE
IGNORE
IGNORE
IGNORE
IGNORE
IGNORE
IGNORE
IGNORE
IGNORE
IGNORE
IGNORE
IGNORE
IGNORE
IGNORE
IGNORE
IGNORE
IGNORE
IGNORE
IGNORE
IGNORE
IGNORE
IGNORE
IGNORE
IGNORE
IGNORE
IGNORE
IGNORE
IGNORE
IGNORE
IGNORE
IGNORE
IGNORE
IGNORE
IGNORE
IGNORE
IGNORE
IGNORE
IGNORE
IGNORE
IGNORE
IGNORE
IGNORE
IGNORE
IGNORE
IGNORE
IGNORE
IGNORE
IGNORE
IGNORE
IGNORE
IGNORE
IGNORE
IGNORE
IGNORE
IGNORE
IGNORE
IGNORE
IGNORE
IGNORE
IGNORE
IGNORE
IGNORE
IGNORE
IGNORE
IGNORE
IGNORE
IGNORE
IGNORE
IGNORE
IGNORE
IGNORE
IGNORE
IGNORE
IGNORE
IGNORE
IGNORE
IGNORE
IGNORE
IGNORE
IGNORE
IGNORE
IGNORE
IGNORE
IGNORE
IGNORE
IGNORE
IGNORE
IGNORE
IGNORE
IGNORE
IGNORE
IGNORE
IGNORE
IGNORE
IGNORE
IGNORE
IGNORE
IGNORE
IGNORE
IGNORE
IGNORE
IGNORE
LAST ROW
GENERAL INSTRUCTIONS: 1. DO NOT DELETE ROWS 1-10 OR THE LAST ROW 2. DO NOT DELETE COLUMNS A-F OR THE LAST COLUMN TO ADD NEW ITEMS: 1. INSERT A ROW ABOVE THE "LAST ROW" 2. SET THE ACTION FIELD FOR THE NEW ROW TO "NEW" 3. SPECIFY ITEM DESCRIPTION AND PARENT AREA 4. SPECIFY OTHER INPUT DATA FOR THE NEW ITEM TO MODIFY INPUT FIELDS TO SUIT USER NEEDS: 1. USER MAY DELETE, HIDE OR MOVE ANY COLUMN AFTER COLUMN F 2. WHEN MOVING COLUMNS, INSERT COLUMNS BEFORE THE "LAST COLUMN" Copyright (c) 2001-2022 by Aspen Technology, Inc. All rights reserved.
'CONTENTS'!A1 | 'CONTENTS'!A1 | 'CONTENTS'!A1 | 'CONTENTS'!A1 | 'CONTENTS'!A1 | 'CONTENTS'!A1
CONTENTS | 'CONTENTS'!A1 | 'CONTENTS'!A1 | 'CONTENTS'!A1 | 'CONTENTS'!A1 | 'CONTENTS'!A1

## Material and Manhour Adj
Aspen Economic Evaluation V14.2
Project: Test_PSIM
Scenario: BaseCase
Model :Material and Manhour Adj
SlotNames | Action | CpUserTag | CpUserSpecifiedEquipmentCount | CpEquipmentCostAdjustmentPercent | CpSettingLaborAdjustmentPercent | CpPipingMaterialAdjustmentPercent | CpPipingLaborAdjustmentPercent | CpCivilMaterialAdjustmentPercent | CpCivilLaborAdjustmentPercent | CpSteelMaterialAdjustmentPercent | CpSteelLaborAdjustmentPercent | CpInstrumentMaterialAdjustmentPct | CpInstrumentLaborAdjustmentPercent | CpElectricalMaterialAdjustmentPct | CpElectricalLaborAdjustmentPercent | CpInsulationMaterialAdjustmentPct | CpInsulationLaborAdjustmentPercent | CpPaintMaterialAdjustmentPercent | CpPaintLaborAdjustmentPercent | CpEngineeringOption | CpMotorLoadOption | CpEqpETraceOption | CpEqpETraceCableCategory | CpEqpETracePercentArea | CpEqpETraceMaintenanceTemperature | CpEqpETraceCableType | LAST COLUMN
Name | Action | User Tag number | User specified equipment count | Equipment cost adjustment | Setting labor adjustment | Piping material adjustment | Piping labor adjustment | Civil material adjustment | Civil labor adjustment | Steel material adjustment | Steel labor adjustment | Instrument material adjustment | Instrument labor adjustment | Electrical material adjustment | Electrical labor adjustment | Insulation material adjustment | Insulation labor adjustment | Paint material adjustment | Paint labor adjustment | Engineering option | Motor load option | Elec. trace option | Elec. trace cable category | Percent of area for elec. trace | Elec. trace maintenance temp. | Elec. trace cable type | LAST COLUMN
Min
Max |  | 32 CHARACTERS
Default | [23 empty] | 0
Units |  |  |  | PERCENT | PERCENT | PERCENT | PERCENT | PERCENT | PERCENT | PERCENT | PERCENT | PERCENT | PERCENT | PERCENT | PERCENT | PERCENT | PERCENT | PERCENT | PERCENT |  |  |  |  | PERCENT | DEG C
IGNORE
IGNORE
IGNORE
IGNORE
LAST ROW
GENERAL INSTRUCTIONS: 1. DO NOT DELETE ROWS 1-10 OR THE LAST ROW 2. DO NOT DELETE COLUMNS A-C OR THE LAST COLUMN TO ADD NEW INSTALLATION BULKS: 1. INSERT A ROW ABOVE THE "LAST ROW" 2. SET THE ACTION FIELD FOR THE NEW ROW TO "NEW" 3. SPECIFY THE USERTAG NUMBER OF ASSOCIATED EQUIPMENT OR PLANT BULK 4. ENTER THE DATA FOR THE INSTALLATION BULK Copyright (c) 2001-2022 by Aspen Technology, Inc. All rights reserved.
'CONTENTS'!A1 | 'CONTENTS'!A1 | 'CONTENTS'!A1 | 'CONTENTS'!A1 | 'CONTENTS'!A1 | 'CONTENTS'!A1
CONTENTS | 'CONTENTS'!A1 | 'CONTENTS'!A1 | 'CONTENTS'!A1 | 'CONTENTS'!A1 | 'CONTENTS'!A1

## Material and Manhour additions
Aspen Economic Evaluation V14.2
Project: Test_PSIM
Scenario: BaseCase
Model :Material and Manhour additions
SlotNames | Action | CpUserTag | CpAdditionItemDescription | CpAdditionCodeOfAccount | CpCoaUserIcarusOption | CpMaterialCurrencyUnit | CpAdditionMaterialCost | CpAdditionLaborHours | CpQuantity | CpUnitOfMeasure | CpQuantityAdjustmentOption | CpTotalWeightPerItem | LAST COLUMN
Name | Action | User Tag number | Addition item description | Code of account | Icarus/User COA option | Currency unit for matl cost | Material cost | Labor hours | Quantity | Unit of measure | Quantity adjustment option | Total weight per item | LAST COLUMN
Min
Max |  | 32 CHARACTERS
Default | [6 empty] | 0 | 0 | 1 |  |  | 0
Units | [6 empty] | USD | HOURS |  |  |  | KG
IGNORE
IGNORE
IGNORE
IGNORE
LAST ROW
GENERAL INSTRUCTIONS: 1. DO NOT DELETE ROWS 1-10 OR THE LAST ROW 2. DO NOT DELETE COLUMNS A-C OR THE LAST COLUMN TO ADD NEW INSTALLATION BULKS: 1. INSERT A ROW ABOVE THE "LAST ROW" 2. SET THE ACTION FIELD FOR THE NEW ROW TO "NEW" 3. SPECIFY THE USERTAG NUMBER OF ASSOCIATED EQUIPMENT OR PLANT BULK 4. ENTER THE DATA FOR THE INSTALLATION BULK Copyright (c) 2001-2022 by Aspen Technology, Inc. All rights reserved.
'CONTENTS'!A1 | 'CONTENTS'!A1 | 'CONTENTS'!A1 | 'CONTENTS'!A1 | 'CONTENTS'!A1 | 'CONTENTS'!A1
CONTENTS | 'CONTENTS'!A1 | 'CONTENTS'!A1 | 'CONTENTS'!A1 | 'CONTENTS'!A1 | 'CONTENTS'!A1

## Pipe bulk general specs
Aspen Economic Evaluation V14.2
Project: Test_PSIM
Scenario: BaseCase
Model :Pipe bulk general specs
SlotNames | Action | CpUserTag | CpCustomPipeSpec | CpGeneralPipeMaterial | CpGeneralPipeDrainMaterial | CpDrainDiameter | CpDrainLength | CpDeleteDrains | CpGeneralDesignGaugePressure | CpGeneralDesignTemperature | CpGeneralPipeType | CpGeneralPipeInstallationOption | CpGeneralSpecialPipeDescription | CpETraceCableCategory | CpGeneralETraceMaintTemperature | CpGeneralHeatTraceFluid | CpGeneralValvePackingSeal | CpGeneralControlValveReduction | CpGeneralControlValveMinimumClass | CpGeneralPipeFlangeClass | CpFlangeGasketTypeMaterial | CpGeneralPipeFlangeType | CpGeneralStressRefiefSelection | CpGeneralWeldXrayPercent | CpGeneralPipeBendForElbow | CpGeneralPipeBranchForTee | CpGeneralPipeInsulationType | CpGeneralPipeInsulationJacketType | CpGeneralPersonnelProtectonPercent | CpGeneralPipeNumberPrimeCoats | CpGeneralPipeNumberFinalCoats | CpGeneralPipeSandblastAreaPercent | LAST COLUMN
Name | Action | User Tag number | Custom pipe spec | Pipe material | Drain pipe material | Drain diameter | Drain length | Delete all drains | General design gauge pressure | General design temperature | General pipe type | General pipe installation option | General special pipe description | E-trace cable category | General E-trace maintenance temp | General heat trace fluid | General valve packing or seal | General control valve reduction | General control valve min class | Flange class | Flange gasket type | Flange type | Stress relief | Weld Xray | Bend for elbow | Branch for tee | Insulation type | Insulation jacket type | Personnel protection | Number of prime coats | Number of final coats | Sandblast percent of area | LAST COLUMN
Min | [5 empty] | 15 | 0.3
Max |  | 32 CHARACTERS |  |  |  | 1800
Default | [7 empty] | N
Units | [5 empty] | MM DIAM | M |  | KPAG | DEG C |  |  |  |  | DEG C | [8 empty] | PERCENT |  |  |  |  | PERCENT | COATS | COATS | PERCENT
IGNORE
IGNORE
IGNORE
IGNORE
LAST ROW
GENERAL INSTRUCTIONS: 1. DO NOT DELETE ROWS 1-10 OR THE LAST ROW 2. DO NOT DELETE COLUMNS A-C OR THE LAST COLUMN TO ADD NEW INSTALLATION BULKS: 1. INSERT A ROW ABOVE THE "LAST ROW" 2. SET THE ACTION FIELD FOR THE NEW ROW TO "NEW" 3. SPECIFY THE USERTAG NUMBER OF ASSOCIATED EQUIPMENT OR PLANT BULK 4. ENTER THE DATA FOR THE INSTALLATION BULK Copyright (c) 2001-2022 by Aspen Technology, Inc. All rights reserved.
'CONTENTS'!A1 | 'CONTENTS'!A1 | 'CONTENTS'!A1 | 'CONTENTS'!A1 | 'CONTENTS'!A1 | 'CONTENTS'!A1
CONTENTS | 'CONTENTS'!A1 | 'CONTENTS'!A1 | 'CONTENTS'!A1 | 'CONTENTS'!A1 | 'CONTENTS'!A1

## Pipe bulk item details
Aspen Economic Evaluation V14.2
Project: Test_PSIM
Scenario: BaseCase
Model :Pipe bulk item details
SlotNames | Action | CpUserTag | CpPipingVolumetricModel | CpPipingLineNumber | CpPipingItemDescription | CpPipeLineTag | CpPipeDiameter | CpSavePipeDiameter | CpPipeLength | CpSavePipeLength | CpConnectEquipmentLocation | CpPipeThickness | CpPipeScheduleGage | CpPipeInsulationThickness | CpValveFittingsAType | CpValveFittingsAQuantity | CpValveFittingsBType | CpValveFittingsBQuantity | CpValveFittingsCType | CpValveFittingsCQuantity | CpValveFittingsDType | CpValveFittingsDQuantity | CpValveFittingsEType | CpValveFittingsEQuantity | CpValveFittingsFType | CpValveFittingsFQuantity | CpValveFittingsGType | CpValveFittingsGQuantity | CpValveFittingsHType | CpValveFittingsHQuantity | CpCustomPipeSpec | CpPipeMaterial | CpPipeDesignGaugePressure | CpPipeDesignTemperature | CpPipeType | CpPipeConnectionType | CpPipeBendForElbow | CpPipeBranchForTee | CpPipeInstallationOption | CpSpecialPipeDescription | CpETraceCableCategory | CpETraceMaintenanceTemperature | CpETraceCableType | CpHeatTraceFluid | CpValvePackingSeal | CpControlValveReduction | CpControlValveMinimumClass | CpPipeFlangeClass | CpFlangeGasketTypeMaterial | CpPipeFlangeType | CpNumberWelds | CpWeldsInShopPercent | CpPipeStressReliefSelection | CpPipeWeldXrayPercent | CpPipeInsulationType | CpPipeInsulationJacketType | CpPersonnelProtectionPercent | CpPipeRoutingType | CpFittingRulesYN | CpValveRulesYN | CpHorizontalAllowancePercent | CpVerticalAllowancePercent | CpPipeNumberPrimeCoats | CpPipeNumberFinishCoats | CpPipeSandblastAreaPercent | CpStreamName | CpPipeLineConnectionToEqID | CpPipeLineConnectionFromTo | CpPipeLineConnEqpLineNumber | CpPlotPlanLineLength | CpVolModFixedLength | CpVolModVariableLength | CpLengthSizingEquationNumber | CpDiameterSizingEquationNumber | CpDiameterSizingAdjustment | CpLengthSizingPctAdjustment | CpTemperatureSymbol | CpPressureSymbol | LAST COLUMN
Name | Action | User Tag number | Piping volumetric model | Piping line number | Piping item description | Pipe line tag | Pipe diameter | Save specified pipe diameter | Pipe length | Save specified pipe length | Connect to equipment location | Pipe thickness | Pipe schedule or gauge | Pipe insulation thickness | Valve or fitting A type | Valve or fitting A quantity | Valve or fitting B type | Valve or fitting B quantity | Valve or fitting C type | Valve or fitting C quantity | Valve or fitting D type | Valve or fitting D quantity | Valve or fitting E type | Valve or fitting E quantity | Valve or fitting F type | Valve or fitting F quantity | Valve or fitting G type | Valve or fitting G quantity | Valve or fitting H type | Valve or fitting H quantity | Custom pipe spec | Pipe material | Pipe design gauge pressure | Pipe design temperature | Pipe type | Pipe connection type | Bend for elbow | Branch for tee | Pipe installation option | Special pipe description | E-trace cable category | E-trace maintenance temperature | E-trace cable type | Heat trace fluid | Valve packing or seal | Control valve reduced size | Control valve minimum class | Flange class | Flange gasket type | Flange type | Number of welds | Percent of welds in shop | Stress relief option | Weld Xray | Pipe insulation type | Pipe insulation jacket type | Personnel protection | Pipe routing type | Fitting rules application | Valve rules application | Horizontal allowance | Vertical allowance | Pipe number of prime coats | Pipe number of finish coats | Pipe sandblast percent of area | Stream name | ID of other connected equipment | Pipe line flow direction | Connected equipment line number | Line length from plot plan | Volumetric line length - fixed | Volumetric line length -variable | Length sizing equation number | Diameter sizing equation number | Diameter sizing adjustment | Length sizing percent adj. | Temperature symbol | Pressure symbol | LAST COLUMN
Min | [6 empty] | 15 |  | 0 | [6 empty] | 0 |  | 0 |  | 0 |  | 0 |  | 0 |  | 0 |  | 0 |  | 0 | [42 empty] | 1000 | 1000
Max |  | 32 CHARACTERS |  | 98 |  |  | 1800 | [8 empty] | 99 |  | 99 |  | 99 |  | 99 |  | 99 |  | 99 |  | 99 |  | 99 | [21 empty] | 100
Default | [74 empty] | 0 | 0
Units | [6 empty] | MM DIAM |  | M |  |  | MM THK |  | MM | [18 empty] | KPAG | DEG C | [7 empty] | DEG C | [9 empty] | PERCENT |  | PERCENT |  |  | PERCENT | [5 empty] | COATS | COATS | PERCENT |  |  |  |  | M | M | M
IGNORE
IGNORE
IGNORE
IGNORE
LAST ROW
GENERAL INSTRUCTIONS: 1. DO NOT DELETE ROWS 1-10 OR THE LAST ROW 2. DO NOT DELETE COLUMNS A-C OR THE LAST COLUMN TO ADD NEW INSTALLATION BULKS: 1. INSERT A ROW ABOVE THE "LAST ROW" 2. SET THE ACTION FIELD FOR THE NEW ROW TO "NEW" 3. SPECIFY THE USERTAG NUMBER OF ASSOCIATED EQUIPMENT OR PLANT BULK 4. ENTER THE DATA FOR THE INSTALLATION BULK Copyright (c) 2001-2022 by Aspen Technology, Inc. All rights reserved.
'CONTENTS'!A1 | 'CONTENTS'!A1 | 'CONTENTS'!A1 | 'CONTENTS'!A1 | 'CONTENTS'!A1 | 'CONTENTS'!A1
CONTENTS | 'CONTENTS'!A1 | 'CONTENTS'!A1 | 'CONTENTS'!A1 | 'CONTENTS'!A1 | 'CONTENTS'!A1

## Duct bulk items
Aspen Economic Evaluation V14.2
Project: Test_PSIM
Scenario: BaseCase
Model :Duct bulk items
SlotNames | Action | CpUserTag | CpDuctVolumetricModelSelection | CpDuctLineNumber | CpDuctType | CpDuctMaterial | CpDuctDiameterWidth | CpDuctLength | CpDuctDesignPressure | CpDuctWallThickness | CpDuctGage | CpDuctStiffenerSize | CpDuctStiffenerSpacing | CpSupportWeightPerItem | CpSupportSpacing | CpDuctClass | CpParticleDensity | CpDuctInsulationThickness | CpDuctInsulationMaterial | CpDuctInsulationJacketMaterial | CpDuctInsulationCladdingOption | CpDuctFabricationType | CpNumberElbows | CpNumberTees | CpNumberReducers | CpNumberDampers | CpNumberAccessDoors | CpNumberFlexibleConnections | LAST COLUMN
Name | Action | User Tag number | Duct volumetric model | Duct line number | Duct type | Duct material | Duct diameter or width | Duct length | Duct design pressure | Duct wall thickness | Duct gauge | Stiffener size | Stiffener spacing | Support weight per item | Support spacing | Duct class | Particle density | Duct insulation thickness | Duct insulation type | Duct insulation jacket material | Duct insulation cladding option | Fabrication type | Number of elbows | Number of tees | Number of reducers | Number of dampers | Number of access doors | Number of flexible connection | LAST COLUMN
Min | [8 empty] | -14930 | 0.26 | 8
Max |  | 32 CHARACTERS |  | 98 |  |  |  |  | 14930 | 50 | 30
Default | [5 empty] | GALV |  |  | -4980 | [5 empty] | 3.5 |  | 400 | 0
Units | [6 empty] | MM | M | PA | MM |  | KG/M | M | KG | M |  | KG/M3 | MM
IGNORE
IGNORE
IGNORE
IGNORE
LAST ROW
GENERAL INSTRUCTIONS: 1. DO NOT DELETE ROWS 1-10 OR THE LAST ROW 2. DO NOT DELETE COLUMNS A-C OR THE LAST COLUMN TO ADD NEW INSTALLATION BULKS: 1. INSERT A ROW ABOVE THE "LAST ROW" 2. SET THE ACTION FIELD FOR THE NEW ROW TO "NEW" 3. SPECIFY THE USERTAG NUMBER OF ASSOCIATED EQUIPMENT OR PLANT BULK 4. ENTER THE DATA FOR THE INSTALLATION BULK Copyright (c) 2001-2022 by Aspen Technology, Inc. All rights reserved.
'CONTENTS'!A1 | 'CONTENTS'!A1 | 'CONTENTS'!A1 | 'CONTENTS'!A1 | 'CONTENTS'!A1 | 'CONTENTS'!A1
CONTENTS | 'CONTENTS'!A1 | 'CONTENTS'!A1 | 'CONTENTS'!A1 | 'CONTENTS'!A1 | 'CONTENTS'!A1

## Civil bulk items
Aspen Economic Evaluation V14.2
Project: Test_PSIM
Scenario: BaseCase
Model :Civil bulk items
SlotNames | Action | CpUserTag | CpCivilVolumetricModel | CpExcavationQuantity | CpGroutQuantity | CpAnchorsEmbedmentsWeight | CpNumberPiles | CpSealcoatLinerType | CpSealcoatLinerArea | CpComponentConcreteType | CpRebarType | CpFoundationTypeItem1 | CpNumberIdenticalConcreteItems1 | CpConcreteVolumeItem1 | CpFormworkSurfaceItem1 | CpRebarWeightItem1 | CpConcreteTypeItem1 | CpFoundationTypeItem2 | CpNumberIdenticalConcreteItems2 | CpConcreteVolumeItem2 | CpFormworkSurfaceItem2 | CpRebarWeightItem2 | CpConcreteTypeItem2 | CpFoundationTypeItem3 | CpNumberIdenticalConcreteItems3 | CpConcreteVolumeItem3 | CpFormworkSurfaceItem3 | CpRebarWeightItem3 | CpConcreteTypeItem3 | LAST COLUMN
Name | Action | User Tag number | Civil volumetric model | Excavation quantity | Grout quantity | Anchors and embedments | Number of piles | Sealcoat or liner type | Sealcoat or liner area | Component concrete type | Rebar type | Foundation type item 1 | Number of identical items Item 1 | Concrete volume item 1 | Formwork surface item 1 | Rebar weight item 1 | Concrete type item 1 | Foundation type item 2 | Number of identical items Item 2 | Concrete volume item 2 | Formwork surface item 2 | Rebar weight item 2 | Concrete type item 2 | Foundation type item 3 | Number of identical items Item 3 | Concrete volume item 3 | Formwork surface item 3 | Rebar weight item 3 | Concrete type item 3 | LAST COLUMN
Min
Max |  | 32 CHARACTERS
Default |  |  |  |  | 0 |  | 0 |  | 0 |  |  |  | 1 | [5 empty] | 1 | [5 empty] | 1
Units |  |  |  | M3 | M3 | KG |  |  | M2 |  |  |  |  | M3 | M2 | TONNE |  |  |  | M3 | M2 | TONNE |  |  |  | M3 | M2 | TONNE
IGNORE
IGNORE
IGNORE
IGNORE
LAST ROW
GENERAL INSTRUCTIONS: 1. DO NOT DELETE ROWS 1-10 OR THE LAST ROW 2. DO NOT DELETE COLUMNS A-C OR THE LAST COLUMN TO ADD NEW INSTALLATION BULKS: 1. INSERT A ROW ABOVE THE "LAST ROW" 2. SET THE ACTION FIELD FOR THE NEW ROW TO "NEW" 3. SPECIFY THE USERTAG NUMBER OF ASSOCIATED EQUIPMENT OR PLANT BULK 4. ENTER THE DATA FOR THE INSTALLATION BULK Copyright (c) 2001-2022 by Aspen Technology, Inc. All rights reserved. | [11 empty] | FOUNDATION TYPE:
: No concrete item required
1 : Octagon pier with footing
2 : Octagon pier without footing
3 : Area paving
4 : Mass pours: 25 CY[19 M3] minimum
5 : Small blocks: 3 CY[2.3 M3] or less
6 : Large blocks: 3-25 CY[2.3-19 M3]
7 : Pile caps: 5 CY[3.8 M3] or less
8 : Conduit envelope
9 : Circular ring wall foundations
10 : Basins
11 : Elevated slabs
12 : Columns and beams
13 : Wall and wall footings
'CONTENTS'!A1 | 'CONTENTS'!A1 | 'CONTENTS'!A1 | 'CONTENTS'!A1 | 'CONTENTS'!A1 | 'CONTENTS'!A1 | [6 empty] | 14 : Ground beam
CONTENTS | 'CONTENTS'!A1 | 'CONTENTS'!A1 | 'CONTENTS'!A1 | 'CONTENTS'!A1 | 'CONTENTS'!A1 | [6 empty] | 15 : Piers
16 : Column footings, sleepers
17 : Valve boxes, manholes, etc.
18 : Slab on grade

## Steel bulk items
Aspen Economic Evaluation V14.2
Project: Test_PSIM
Scenario: BaseCase
Model :Steel bulk items
SlotNames | Action | CpUserTag | CpSteelVolumetricModel | CpLadderHeight | CpStairHeight | CpPlatformArea | CpGratingArea | CpGratingType | CpTypicalMemberSizeItem1 | CpStructureWeightItem1 | CpTypicalMemberSizeItem2 | CpStructureWeightItem2 | CpTypicalMemberSizeItem3 | CpStructureWeightItem3 | CpTypicalMemberSizeItem4 | CpStructureWeightItem4 | CpTypicalMemberSizeItem5 | CpStructureWeightItem5 | CpTypicalMemberSizeItem6 | CpStructureWeightItem6 | CpTypicalMemberSizeItem7 | CpStructureWeightItem7 | CpTypicalMemberSizeItem8 | CpStructureWeightItem8 | LAST COLUMN
Name | Action | User Tag number | Steel volumetric model | Ladder height | Stair height | Platform area | Grating area | Grating type | Typical member size item 1 | Structure weight item 1 | Typical member size item 2 | Structure weight item 2 | Typical member size item 3 | Structure weight item 3 | Typical member size item 4 | Structure weight item 4 | Typical member size item 5 | Structure weight item 5 | Typical member size item 6 | Structure weight item 6 | Typical member size item 7 | Structure weight item 7 | Typical member size item 8 | Structure weight item 8 | LAST COLUMN
Min
Max |  | 32 CHARACTERS | [7 empty] | 4000 |  | 4000 |  | 4000 |  | 4000 |  | 4000 |  | 4000 |  | 4000 |  | 4000
Default |  |  |  | 0 | 0 | 0 | 0 | CS
Units |  |  |  | M | M | M2 | M2 |  | KG/M | TONNE | KG/M | TONNE | KG/M | TONNE | KG/M | TONNE | KG/M | TONNE | KG/M | TONNE | KG/M | TONNE | KG/M | TONNE
IGNORE
IGNORE
IGNORE
IGNORE
LAST ROW
GENERAL INSTRUCTIONS: 1. DO NOT DELETE ROWS 1-10 OR THE LAST ROW 2. DO NOT DELETE COLUMNS A-C OR THE LAST COLUMN TO ADD NEW INSTALLATION BULKS: 1. INSERT A ROW ABOVE THE "LAST ROW" 2. SET THE ACTION FIELD FOR THE NEW ROW TO "NEW" 3. SPECIFY THE USERTAG NUMBER OF ASSOCIATED EQUIPMENT OR PLANT BULK 4. ENTER THE DATA FOR THE INSTALLATION BULK Copyright (c) 2001-2022 by Aspen Technology, Inc. All rights reserved.
'CONTENTS'!A1 | 'CONTENTS'!A1 | 'CONTENTS'!A1 | 'CONTENTS'!A1 | 'CONTENTS'!A1 | 'CONTENTS'!A1
CONTENTS | 'CONTENTS'!A1 | 'CONTENTS'!A1 | 'CONTENTS'!A1 | 'CONTENTS'!A1 | 'CONTENTS'!A1

## Electrical bulk items
Aspen Economic Evaluation V14.2
Project: Test_PSIM
Scenario: BaseCase
Model :Electrical bulk items
SlotNames | Action | CpUserTag | CpElectricalVolumetricModel | CpSubstationDistance | CpNumberLights | CpLightingWireLength | CpBuriedWireOption | CpConduitType | CpNumberIdenticalElectricalItems1 | CpVoltageItem1 | CpRequiredPowerItem1 | CpStarterItem1 | CpWireSizeItem1 | CpCableTypeItem1 | CpConduitSizeItem1 | CpPowerCableConduitLengthItem1 | CpNumberPushbuttons | CpControlCableLength | CpControlNumberConductors | CpControlCableSizeItem1 | CpControlCableTypeItem1 | CpPushButtonWireSupport | CpControlCableConduitLengthItem1 | CpNumberIdenticalElectricalItems2 | CpVoltageItem2 | CpRequiredPowerItem2 | CpStarterItem2 | CpWireSizeItem2 | CpCableTypeItem2 | CpConduitSizeItem2 | CpPowerCableConduitLengthItem2 | CpNumberPushbuttonsItem2 | CpControlCableLengthItem2 | CpControlNumberConductorsItem2 | CpControlCableSizeItem2 | CpControlCableTypeItem2 | CpControlCableConduitOptionItem2 | CpControlCableConduitLengthItem2 | CpNumberIdenticalElectricalItems3 | CpVoltageItem3 | CpRequiredPowerItem3 | CpStarterItem3 | CpWireSizeItem3 | CpCableTypeItem3 | CpConduitSizeItem3 | CpPowerCableConduitLengthItem3 | CpNumberPushbuttonsItem3 | CpControlCableLengthItem3 | CpControlNumberConductorsItem3 | CpControlCableSizeItem3 | CpControlCableTypeItem3 | CpControlCableConduitOptionItem3 | CpControlCableConduitLengthItem3 | CpNumberIdenticalElectricalItems4 | CpVoltageItem4 | CpRequiredPowerItem4 | CpStarterItem4 | CpWireSizeItem4 | CpCableTypeItem4 | CpConduitSizeItem4 | CpPowerCableConduitLengthItem4 | CpNumberPushbuttonsItem4 | CpControlCableLengthItem4 | CpControlNumberConductorsItem4 | CpControlCableSizeItem4 | CpControlCableTypeItem4 | CpControlCableConduitOptionItem4 | CpControlCableConduitLengthItem4 | CpNumberIdenticalElectricalItems5 | CpVoltageItem5 | CpRequiredPowerItem5 | CpStarterItem5 | CpWireSizeItem5 | CpCableTypeItem5 | CpConduitSizeItem5 | CpPowerCableConduitLengthItem5 | CpNumberPushbuttonsItem5 | CpControlCableLengthItem5 | CpControlNumberConductorsItem5 | CpControlCableSizeItem5 | CpControlCableTypeItem5 | CpControlCableConduitOptionItem5 | CpControlCableConduitLengthItem5 | LAST COLUMN
Name | Action | User Tag number | Electrical volumetric model | Distance to substation | Number of lights | Lighting wire length | Buried wire option | Conduit type | Number of identical items Item 1 | Voltage item 1 | Required power item 1 | Starter item 1 | Power cable size item 1 | Power cable type item 1 | Power conduit size item 1 | Power conduit length item 1 | Number of pushbuttons item 1 | Control cable length item 1 | Control no. of conductors item 1 | Control cable size item 1 | Control cable type item 1 | Control conduit option item 1 | Control conduit length item 1 | Number of identical items Item 2 | Voltage item 2 | Required power item 2 | Starter item 2 | Power cable size item 2 | Power cable type item 2 | Power conduit size item 2 | Power conduit length item 2 | Number of pushbuttons item 2 | Control cable length item 2 | Control no. of conductors item 2 | Control cable size item 2 | Control cable type item 2 | Control conduit option item 2 | Control conduit length item 2 | Number of identical items Item 3 | Voltage item 3 | Required power item 3 | Starter item 3 | Power cable size item 3 | Power cable type item 3 | Power conduit size item 3 | Power conduit length item 3 | Number of pushbuttons item 3 | Control cable length item 3 | Control no. of conductors item 3 | Control cable size item 3 | Control cable type item 3 | Control conduit option item 3 | Control conduit length item 3 | Number of identical items Item 4 | Voltage item 4 | Required power item 4 | Starter item 4 | Power cable size item 4 | Power cable type item 4 | Power conduit size item 4 | Power conduit length item 4 | Number of pushbuttons item 4 | Control cable length item 4 | Control no. of conductors item 4 | Control cable size item 4 | Control cable type item 4 | Control conduit option item 4 | Control conduit length item 4 | Number of identical items Item 5 | Voltage item 5 | Required power item 5 | Starter item 5 | Power cable size item 5 | Power cable type item 5 | Power conduit size item 5 | Power conduit length item 5 | Number of pushbuttons item 5 | Control cable length item 5 | Control no. of conductors item 5 | Control cable size item 5 | Control cable type item 5 | Control conduit option item 5 | Control conduit length item 5 | LAST COLUMN
Min | [14 empty] | 16 |  |  |  | 2 | [10 empty] | 16 |  |  |  | 2 | [10 empty] | 16 |  |  |  | 2 | [10 empty] | 16 |  |  |  | 2 | [10 empty] | 16 |  |  |  | 2
Max |  | 32 CHARACTERS | [12 empty] | 150 |  |  |  | 37 | [10 empty] | 150 |  |  |  | 37 | [10 empty] | 150 |  |  |  | 37 | [10 empty] | 150 |  |  |  | 37 | [10 empty] | 150 |  |  |  | 37
Default | [8 empty] | 1 | [14 empty] | 1 | [14 empty] | 1 | [14 empty] | 1 | [14 empty] | 1
Units |  |  |  | M |  | M |  |  |  | V | KW |  |  |  | MM | M |  | M |  |  |  |  | M |  | V | KW |  |  |  | MM | M |  | M |  |  |  |  | M |  | V | KW |  |  |  | MM | M |  | M |  |  |  |  | M |  | V | KW |  |  |  | MM | M |  | M |  |  |  |  | M |  | V | KW |  |  |  | MM | M |  | M |  |  |  |  | M
IGNORE
IGNORE
IGNORE
IGNORE
LAST ROW
GENERAL INSTRUCTIONS: 1. DO NOT DELETE ROWS 1-10 OR THE LAST ROW 2. DO NOT DELETE COLUMNS A-C OR THE LAST COLUMN TO ADD NEW INSTALLATION BULKS: 1. INSERT A ROW ABOVE THE "LAST ROW" 2. SET THE ACTION FIELD FOR THE NEW ROW TO "NEW" 3. SPECIFY THE USERTAG NUMBER OF ASSOCIATED EQUIPMENT OR PLANT BULK 4. ENTER THE DATA FOR THE INSTALLATION BULK Copyright (c) 2001-2022 by Aspen Technology, Inc. All rights reserved.
'CONTENTS'!A1 | 'CONTENTS'!A1 | 'CONTENTS'!A1 | 'CONTENTS'!A1 | 'CONTENTS'!A1 | 'CONTENTS'!A1
CONTENTS | 'CONTENTS'!A1 | 'CONTENTS'!A1 | 'CONTENTS'!A1 | 'CONTENTS'!A1 | 'CONTENTS'!A1

## Instrumentation bulk items
Aspen Economic Evaluation V14.2
Project: Test_PSIM
Scenario: BaseCase
Model :Instrumentation bulk items
SlotNames | Action | CpUserTag | CpInstrumentVolumetricModel | CpInstrumentLoopNumber | CpInstrumentItemDescription | CpInstrumentProcessVariable | CpInstrumentSensorType | CpSensorElementType | CpInstrumentTransmitter | CpInstrumentSensorLocation | CpInstrumentSensorLineTag | CpInstrumentQuantity | CpInstrumentSignalType | CpInstrumentLocation | CpInstrumentPanelAction | CpThermocoupleTransmitterType | CpControlValveLocation | CpControlValveLineTag | CpControlValveType | CpRemoteControlType | CpMotorOperatedValvePower | CpMotorOperatedValveCostOption1 | CpControlValvePositioner | CpControlValvePositionSwitch | CpControlValveNumberPositions | CpNumberSolenoids | CpInstrumentAssemblyHookupOption | CpBlockBypassOption | CpMaterialCurrencyUnitCV | CpControlValveCost | CpMaterialCurrencyUnitSensor | CpTotalSensorCost | CpVendorSupplied | CpSensorMod | CpProcessConnectionMod | CpIndicatingSignalMod | CpControlCenterAnalogInstrumentMod | CpControlSignalMod | CpControlValveMod | CpControlValveTransducerMod | CpAirSupplyMod | CpControlCenterType | CpAdvancedControlYN | CpSupervisoryControlYN | CpControlValveLocationCV2 | CpControlValveLineTagCV2 | CpControlValveTypeCV2 | CpRemoteControlTypeCV2 | CpMotorOperatedValvePowerCV2 | CpMotorOperatedValveCostOption2 | CpControlValvePositionerCV2 | CpControlValvePositionSwitchCV2 | CpControlValveNumberPositionsCV2 | CpBlockBypassOptionCV2 | CpMaterialCurrencyUnitCV2 | CpControlValveCostCV2 | LAST COLUMN
Name | Action | User Tag number | Instrument volumetric model | Instrument loop number | Instrument item description | Instrument process variable | Instrument sensor type | Sensor element type | Instrument transmitter | Instrument sensor location | Instrument sensor pipe line tag | Instrument quantity | Instrument signal type | Instrument location | Instrument panel action | Thermocouple transmitter type | Control valve location | Control valve pipe line tag | Control valve type | Remote control type | Motor operated valve power | Motor operated valve cost option | Control valve positioner | Control valve position switch | CV number position switches | Number of solenoids | Instrument assembly hookup | Block and bypass option | Currency unit for CV cost | Control valve cost | Currency unit for sensor cost | Total sensor cost | Vendor supplied | Sensor | Process connection | Indicating signal | Control center analog instrument | Control signal | Control valve | Control valve transducer | Air supply | Control center type | Advanced control | Supervisory control | Control valve location | Control valve pipe line tag | Control valve type | Remote control type | Motor operated valve power | Motor operated valve cost option | Control valve positioner | Control valve position switch | CV number position switches | Block and bypass option | Currency unit for CV cost | Control valve cost | LAST COLUMN
Min
Max |  | 32 CHARACTERS |  | 99 | [5 empty] | 98 | [6 empty] | 98 |  |  |  | 112 | [23 empty] | 98 |  |  |  | 112
Default | [11 empty] | 1 | [12 empty] | 0 | 0 | [26 empty] | 0
Units | [20 empty] | KW | [8 empty] | USD |  | USD | [16 empty] | KW | [6 empty] | USD
IGNORE
IGNORE
IGNORE
IGNORE
LAST ROW
[7 empty] | Process Variable: Description | (Все)
GENERAL INSTRUCTIONS: 1. DO NOT DELETE ROWS 1-10 OR THE LAST ROW 2. DO NOT DELETE COLUMNS A-C OR THE LAST COLUMN TO ADD NEW INSTALLATION BULKS: 1. INSERT A ROW ABOVE THE "LAST ROW" 2. SET THE ACTION FIELD FOR THE NEW ROW TO "NEW" 3. SPECIFY THE USERTAG NUMBER OF ASSOCIATED EQUIPMENT OR PLANT BULK 4. ENTER THE DATA FOR THE INSTALLATION BULK Copyright (c) 2001-2022 by Aspen Technology, Inc. All rights reserved. | [6 empty] | Sensor Type : Description | Sensor Element : Description
0: Test-well, thermowell with cap
no options:
1: Differential pressure gauge
CS: DP gauge with chemical seal
NS: DP gauge without chemical seal (default)
1: Flow indicator (local)
FG: Flow glass (default)
OP: Orifice plate
RT: Rotometer
1: Level indicator (local)
BB: Bubbler type level indicator
'CONTENTS'!A1 | 'CONTENTS'!A1 | 'CONTENTS'!A1 | 'CONTENTS'!A1 | 'CONTENTS'!A1 | 'CONTENTS'!A1 |  |  | LG: Level glass (default)
CONTENTS | 'CONTENTS'!A1 | 'CONTENTS'!A1 | 'CONTENTS'!A1 | 'CONTENTS'!A1 | 'CONTENTS'!A1 |  |  | SP: Reflex type gauge w/standpipe
1: Pressure gauge
DG: Draft gauge
FT: Pressure gauge, gauge valves
ST: Pressure gauge, pipe fittings (default)
1: Temperature indicator
TC: Thermocouple thermowell
TM: Dial thermometer with thermowell
2: Analyzer transmitter (electronic)
BT: BTU transmitter
C2: CO2 (without sample conditioning system)
CL: Color (without sample conditioning system)
CP: Cloud point
CS: Consistency analyzer
DN: Density analyzer
FL: Flash point
FP: Flame point(w/o sample conditioning system)
GC: Gas chromatograph(1 sample point, 6 comp.)
H2: Hydrocarbon in H2O
HC: H2 and hydrocarbons(w/o sample probe)
HD: Gas detection H2S (incl. electronics,rack)
HR: H2S/SO2 ratio
HS: H2S analyzer
HV: Heating value(incl. sample conditioning)
O2: Oxygen analyzer (up to 4 samples)
OR: ORP (Redox) transmitter
PH: pH indicating transmitter (default)
PL: Gas detection %LEL (incl. electronics,rack)
SD: Smoke density
SG: Specific gravity (liquid)
SO: Sulphur in oil
VS: Viscosity (w/o sample conditioning system)
2: Differential pressure transmitter
TN: Transmitter without seal
TS: Transmitter with seal
2: Electrical conductivity transmitter
no options:
2: Flow transmitter
MG: Magnetic meter
MR: Meter run with orifice plate(max 12IN/300MM)
MS: Mass flow meter
NS: No sensing element, transmitter/loop only
OP: Orifice plate + DP transmitter (default)
OS: Orifice plate + DP transm. + chemical seal(max 12IN/300MM)
RS: Meter run with orifice pl. + chemical seal(max 12IN/300MM)
TM: Turbine meter
UM: Ultrasonic meter
VX: Vortex meter
2: Level transmitter
DP: Differential pressure
DS: Displacement type (default)
NL: Nuclear level
PS: Differential pressure with chemical seal
RD: Radar type
TF: Tape/float
UL: Single-point ultrasonic level
2: Load cells
3C: 3 cell configuration
4C: 4 cell configuration (default)
6C: 6 cell configuration
2: Motion transmitter
AX: Axial motion transmitter,non-cont. (default)
RD: Radial motion transmitter, non-contact
2: Position transmitter
NF: On/off position transmitter
VP: Variable position transmitter (default)
2: Pressure transmitter
TN: Transmitter without seal
TS: Transmitter with seal
2: Speed indicating transmitter (non-contact)
no options:
2: Temperature transmitter, w/thermowell
FS: Filled system (default)
RT: Resistance temp. detector (w/o thermowell)
SM: Surface mounted (w/0 thermowell)
TC: Thermocouple
WB: Wet bulb temperature
3: Flow controller (local), w/ orifice plate
no options:
3: Hand regulator(local),pneumatic
no options:
3: Level controller (local), displacement type
no options:
3: Pressure controller (local)
no options:
3: Temperature controller (local), filled
no options:
4: Burner switch
no options:
4: Differential pressure switch
CS: DP switch with chemical seal
NS: DP switch without chemical seal (default)
4: Flow switch
FS: Flow switch (default)
TS: Flow sensing switch
4: Level switch
CD: Conductivity (max/min) detection switch
CS: Capacitive type switch
DS: Displacement level switch-fluids (default)
PD: Paddle type level switch-solids
VS: Vibrating (tuning fork) switch
4: Manual switch, panel mounted
no options:
4: Position switch
no options:
4: Pressure switch
CS: Presuure switch with chemical seal
NS: Pressure switch without chemical seal (default)
4: Speed switch
no options:
4: Temperature switch, w/thermowell
no options:
4: Vibration switch, vibrating reed type
no options:
6: Extra control valve
no options:
6: Manual controller, panel output only
no options:
6: Solenoid, field mounted
no options:

## Insulation bulk items
Aspen Economic Evaluation V14.2
Project: Test_PSIM
Scenario: BaseCase
Model :Insulation bulk items
SlotNames | Action | CpUserTag | CpComponentInsulationType | CpComponentInsulationJacketType | CpComponentInsulationThickness | CpComponentInsulationArea | CpComponentFireproofingType | CpComponentFireResistanceRating | CpComponentFireproofingArea | CpSteelFireproofingType | CpSteelFireResistanceRating | CpSteelFireproofingCoverageOption | CpSteelFireproofingArea | CpFireproofingInstallationOption | LAST COLUMN
Name | Action | User Tag number | Insulation type | Insulation jacket type | Insulation thickness | Insulation area | Component fireproofing type | Component fire resistance rating | Component fireproofing area | Steel fireproofing type | Steel fire resistance rating | Steel fireproofing coverage | Steel fireproofing area | Fireproofing installation option | LAST COLUMN
Min
Max |  | 32 CHARACTERS
Default | [12 empty] | 0
Units |  |  |  |  | MM | M2 |  |  | M2 |  |  |  | M2
IGNORE
IGNORE
IGNORE
IGNORE
LAST ROW
GENERAL INSTRUCTIONS: 1. DO NOT DELETE ROWS 1-10 OR THE LAST ROW 2. DO NOT DELETE COLUMNS A-C OR THE LAST COLUMN TO ADD NEW INSTALLATION BULKS: 1. INSERT A ROW ABOVE THE "LAST ROW" 2. SET THE ACTION FIELD FOR THE NEW ROW TO "NEW" 3. SPECIFY THE USERTAG NUMBER OF ASSOCIATED EQUIPMENT OR PLANT BULK 4. ENTER THE DATA FOR THE INSTALLATION BULK Copyright (c) 2001-2022 by Aspen Technology, Inc. All rights reserved.
'CONTENTS'!A1 | 'CONTENTS'!A1 | 'CONTENTS'!A1 | 'CONTENTS'!A1 | 'CONTENTS'!A1 | 'CONTENTS'!A1
CONTENTS | 'CONTENTS'!A1 | 'CONTENTS'!A1 | 'CONTENTS'!A1 | 'CONTENTS'!A1 | 'CONTENTS'!A1

## Paint bulk items
Aspen Economic Evaluation V14.2
Project: Test_PSIM
Scenario: BaseCase
Model :Paint bulk items
SlotNames | Action | CpUserTag | CpComponentPaintArea | CpComponentNumberPrimeCoats | CpComponentNumberFinishCoats | CpComponentSandblastAreaPercent | CpSteelGalvanizingSelection | CpSteelPaintArea | CpSteelNumberPrimeCoats | CpSteelNumberFinishCoats | CpSteelSandblastAreaPercent | LAST COLUMN
Name | Action | User Tag number | Component paint area | Component number of prime coats | Component number of finish coats | Component sandblast percent area | Steel galvanizing option | Steel paint area | Steel number of prime coats | Steel number of finish coats | Steel sandblast percent area | LAST COLUMN
Min
Max |  | 32 CHARACTERS
Default
Units |  |  | M2 | COATS | COATS | PERCENT |  | M2 | COATS | COATS | PERCENT
IGNORE
IGNORE
IGNORE
IGNORE
LAST ROW
GENERAL INSTRUCTIONS: 1. DO NOT DELETE ROWS 1-10 OR THE LAST ROW 2. DO NOT DELETE COLUMNS A-C OR THE LAST COLUMN TO ADD NEW INSTALLATION BULKS: 1. INSERT A ROW ABOVE THE "LAST ROW" 2. SET THE ACTION FIELD FOR THE NEW ROW TO "NEW" 3. SPECIFY THE USERTAG NUMBER OF ASSOCIATED EQUIPMENT OR PLANT BULK 4. ENTER THE DATA FOR THE INSTALLATION BULK Copyright (c) 2001-2022 by Aspen Technology, Inc. All rights reserved.
'CONTENTS'!A1 | 'CONTENTS'!A1 | 'CONTENTS'!A1 | 'CONTENTS'!A1 | 'CONTENTS'!A1 | 'CONTENTS'!A1
CONTENTS | 'CONTENTS'!A1 | 'CONTENTS'!A1 | 'CONTENTS'!A1 | 'CONTENTS'!A1 | 'CONTENTS'!A1

## ScrollData (hidden)
NEW | NEW | P | PRESS | 1 | ST | 0 | SIGNAL_TYPE0 | SIGNAL_LOC0 | SIGNAL_FOP0 | SIGNAL_BOP0 |  | LC |  |  | GRADE |  |  | CPVC | G | STD |  | W | W | 150 | R-1 | E | T | SW | L | 3 | C | STAND | S | 3A | STM | S | AL | CA | A | AGU | Y | Y | Y | Y |  |  |  | E-AMB | I | Y | N | CASIL |  | S | S |  | F | TMP | PRES |  | DUCT-SQ | GALV | 1 | Y | LONG | V | SC | B | S |  |  | FG | A | G |  | 14 | A | 14 |  |  | S | H | STD |  | Y | P | H | P |  |  |  |  | DCS | Y | Y | MAGN | 0 | CL1 | F | G
CHANGE | CHANGE | DP | DPRES | 2 | FT | 1 | SIGNAL_TYPE1 | SIGNAL_LOC1 | SIGNAL_FOP1 | SIGNAL_BOP1 |  |  |  |  | PAD | N | DEML | PVC | L | 5 | EL | S | S | 300 | R-2 | B | B | SB | R | 1 | Y | PPROT | M | 5A | OTHR | E | SS | MW | B | AGR | N | N | N | N | S | - | - | E-PRO | U | N | Y | MWOOL | A | A | A | N | T | TMP2 | PRES2 | A | DUCT-RD | CS | 2 | N | SPIR | X | GM | C | E | 1 | V | S2 | B | E | - | 12 | B | 12 | C | A | M | R | GLP | H | N | S | D | A | B | V | V | - | PLC | N | N | CONC | 2 | CB1 | R | -
DELETE | IGNORE | T | TEMP | 3 | DG | 2 | SIGNAL_TYPE2 | SIGNAL_LOC2 | SIGNAL_FOP2 | SIGNAL_BOP2 |  | LC | I |  | FLOOR |  |  | FRP | S | 10 | TE |  | B | 600 | R-3 |  |  | SC |  |  | N | AC-T |  | 8A |  | B | CS | FG |  | UGU |  |  |  |  | U | [6 empty] | FOAM | C |  |  | Y |  |  |  | R |  | SS | 3 |  |  | - | C1 | D |  | 2 | - | S3 | N | A | L | 10 | D | 10 | C: X; A: D; GLP: BAP; H: M; S: E; D: A; V: Q |  | ESD |  |  | PYRO | 3 | CB2
IGNORE |  | F | FLOW | 4 |  | 3 | SIGNAL_TYPE3 | SIGNAL_LOC3 | SIGNAL_FOP3 | SIGNAL_BOP3 |  |  |  |  | OPEN |  |  | TFESS |  | 20 | RE |  |  | 900 | R-4 |  |  | WF |  |  |  | AC-E |  | 10A |  |  | GV | CW |  | MRP |  |  |  |  | J | [6 empty] | CWOOL | D |  |  | T | [5 empty] | AL | 4 |  |  |  | C2 |  |  | 3 |  | S4 |  | P |  | 8 | F | 1.5 | A: R; GLP: BUP; H: P; D: R; V: - |  | MDC |  |  | INTU | 4 | ALL
|  | L | LEVEL | 6 | TN | 4 | SIGNAL_TYPE4 | SIGNAL_LOC4 | SIGNAL_FOP4 | SIGNAL_BOP4 | ELEC | CC | I |  | EXOPEN |  |  | IN3LC |  | 30 | FL |  |  | 1500 | N-1 |  |  | WW |  |  |  | FP-T |  | 5P |  |  |  | PR |  | OTP |  |  |  |  | B | [6 empty] | PUIRF | R |  |  | M | [10 empty] | NO |  |  | 4 |  | CS |  | B |  | 6 | C | 2.5 | A: +; GLP: GLO |  | TGS
|  | A | ANALY |  | TS | 6 | SIGNAL_TYPE6 | SIGNAL_LOC6 | SIGNAL_FOP6 | SIGNAL_BOP6 | PNEU | LP | IC | A1 | MODULE |  |  | CB6LC |  | 40 | FT |  |  | 2500 | N-2 |  |  | VC |  |  |  | FP-E |  | 10P | [10 empty] | T | [10 empty] | J | [13 empty] | 5 |  | CM |  | C |  | 4 | E | 4 | GLP: BVO |  | MMN
|  | S | SPEED | 1 | [8 empty] | RC | A2 |  |  |  | CB3LC |  | 60 | BL |  |  | 125 | N-3 |  |  | VS |  |  |  | FULL |  | 15P | [10 empty] | M | [24 empty] | 6 |  | CH |  | F |  | 2 | G |  | GLP: BUO |  | ACS
|  | SL | SOLEN | 2 |  | TM | SIGNAL_LOC1 | SIGNAL_FOP1 |  |  | PNEU | LC | R1 | CR |  |  |  | SS6LC |  | 80 | TL |  |  | 250 | N-4 |  |  | PF |  |  |  | EXPD |  | 20P | [35 empty] | 7 |  | CV |  |  |  | 1 | L |  | GLP: SGO |  | FGS
|  | X | XMOTION | 4 |  | TC | SIGNAL_LOC2 | TEMP_SIGNAL_FOP1 |  |  |  |  | R2 | SQ |  |  |  | TFELS |  | 100 | TR |  |  | 10 | B-1 |  |  | TC |  |  |  | T-SP |  | M2 | [35 empty] | 8 |  | C2 |  |  |  | 1/0 |  |  | GLP: SGP |  | MMS
|  | PN | POSN | 6 | NS | [6 empty] | CC | R3 | FX |  |  |  | FEP |  | 120 | VC |  |  | 25 | B-2 |  |  | CB |  |  |  | T-SPC |  | M4 | [35 empty] | 9 |  | C3 |  |  |  | 2/0 |  |  | GLP: DIV |  | OTH
|  | W | WEIGHT |  | CS | CI | [5 empty] | LP |  | LR |  |  |  | PVDC |  | 140 | DR |  |  | 40 | B-3 | [6 empty] | P-SP |  | M6 | [35 empty] | 10 |  | C4 |  |  |  | 4/0 |  |  | GLP: ANO
|  | C | CONDUCTIVE | 0 |  | JI |  |  |  |  | ELEC |  | IC | ES |  |  |  | PVDF |  | 160 | AN |  |  | 63 | B-4 | [6 empty] | P-SPC |  | M8 | [35 empty] | 11 |  | AS |  |  |  | 250 |  |  | GLP: ANP
|  | H | HANDAC | 1 |  | JR |  |  |  |  | PNEU | CC |  | BS |  |  |  | PPLCS |  | XS | BA |  |  | 100 | W-1 | [6 empty] | T-LO |  | M10 | [35 empty] | 12 |  | AH |  |  |  | 350 |  |  | GLP: DVS
|  | B | BURNER | 2 | [7 empty] | LP | A |  |  |  |  | CMLCS |  | XXS | BU |  |  | 160 | W-2 | [6 empty] | T-LOC |  | M12 | [35 empty] | 13 |  | AV |  |  |  | 500 |  |  | GLP: TKS
|  |  |  | 3 | NS | [12 empty] | EBONT |  | 7G | CH |  |  |  | W-3 | [6 empty] | P-LO |  | M14 | [35 empty] | 14 | [5 empty] | 750 |  |  | GLP: BUP
|  |  |  | 4 | CS | [7 empty] | IC |  |  |  |  | NEPNE |  | 10G | GA |  |  |  | W-4 | [6 empty] | P-LOC |  | M16 | [35 empty] | 15 | [5 empty] | 1000
|  |  |  | 6 | [13 empty] | BUTYL |  | 11G | GL |  |  |  | E-1 | [6 empty] | E-AMB |  | M18 | [35 empty] | 16 | [5 empty] | 1250
[5 empty] | TN | [8 empty] | A1 |  |  |  | HYPLN |  | 12G | KN |  |  |  | E-2 | [6 empty] | E-PRO |  | M20 | [35 empty] | 17 | [5 empty] | 1500
|  |  |  | 1 | TS | [8 empty] | A2 |  |  |  | NITRL |  | 14G | PL |  |  |  | E-3 | [44 empty] | 18 | [5 empty] | 1750
|  |  |  | 2 | [9 empty] | CR |  |  |  | RBLCS |  | 10 | RV |  |  |  | E-4 | [50 empty] | 2000
|  |  |  | 3 | NS | [8 empty] | SQ |  |  |  | GSLCS |  | 25 | SV |  |  |  | S-1
|  |  |  | 4 | CS | [8 empty] | FX |  |  |  | EPLCS |  | 40 | TV |  |  |  | S-2
|  |  |  | 6 | [9 empty] | LR |  |  |  | ZR |  | 63 | RD |  |  |  | S-3
[14 empty] | ES |  |  |  | A 20 |  | 100 | ST |  |  |  | S-4
|  |  |  | 1 | [9 empty] | BS |  |  |  | HAST |  | 160 | EX |  |  |  | V-1
|  |  |  | 2 | [13 empty] | TI |  | 250 | SB |  |  |  | V-2
|  |  |  | 3 | [13 empty] | INCNL |  |  | TP |  |  |  | V-3
|  |  |  | 4 | TM | [8 empty] | A1 |  |  |  | MONEL |  |  | SP |  |  |  | V-4
|  |  |  | 6 | TC | [8 empty] | A2 |  |  |  | NI |  |  | CP |  |  |  | G-1
[14 empty] | CR |  |  |  | CU |  |  | WO |  |  |  | G-2
|  |  |  | 2 | TC | [8 empty] | SQ |  |  |  | AL |  |  | SO |  |  |  | G-3
|  |  |  | 6 | FS | [8 empty] | FX |  |  |  | X70W |  |  | OP |  |  |  | G-4
[5 empty] | RT | [8 empty] | LR |  |  |  | X70S |  |  | EL |  |  |  | T-1
|  |  |  | 2 | WB | [8 empty] | ES |  |  |  | X65W |  |  | 45 |  |  |  | T-2
|  |  |  | 4 | SM | [8 empty] | BS |  |  |  | X65S |  |  | TE |  |  |  | T-3
[18 empty] | X60W |  |  | CR |  |  |  | T-4
|  |  |  | 6 | [13 empty] | X60S |  |  | RE |  |  |  | SWG
[18 empty] | X52W |  |  | ER |  |  |  | SWN
|  |  |  | 2 | [13 empty] | X52S |  |  | QJ
|  |  |  | 4 | [13 empty] | X42W |  |  | SJ
[18 empty] | X42S |  |  | HA
|  |  |  | 2 | [13 empty] | GRBW |  |  | PA
|  |  |  | 4 | FG | [12 empty] | GRBS |  |  | FL
[5 empty] | RT | [12 empty] | 316PG |  |  | TL
|  |  |  | 2 | OP | [12 empty] | 304PG |  |  | BU
[18 empty] | 316PS |  |  | CH
|  |  |  | 2 | OP | [12 empty] | 304PS |  |  | SV
[5 empty] | NS | [12 empty] | 6MOP
|  |  |  | 3 | TS | [12 empty] | 2205P
|  |  |  | 4 | VX | [12 empty] | 321P
|  |  |  | 6 | MG | [12 empty] | 317LP
[5 empty] | MS | [12 empty] | 316LP
|  |  |  | 4 | MR | [12 empty] | 316P
[5 empty] | UM | [12 empty] | 304LP
[5 empty] | TM | [12 empty] | 304P
[5 empty] | OS | [12 empty] | A335G
[5 empty] | RS | [12 empty] | A335F
A335D
A335C
A335B
[5 empty] | FS | [12 empty] | A333C
[5 empty] | TS | [12 empty] | A333A
GALV
A 106
A 53
[5 empty] | LG | [12 empty] | A 53
[5 empty] | RF | [12 empty] | A 106
[5 empty] | SP | [12 empty] | GALV
[5 empty] | BB | [12 empty] | A333C
A335C
[5 empty] | DP | [12 empty] | 304P
[5 empty] | TF | [12 empty] | 304LP
[5 empty] | DS | [12 empty] | 316P
[5 empty] | UL | [12 empty] | 316LP
[5 empty] | NL | [12 empty] | 321P
[5 empty] | RD | [12 empty] | 2205P
[5 empty] | PS | [12 empty] | 304PG
316PG
304PS
316PS
[5 empty] | DS | [12 empty] | AL
[5 empty] | PD | [12 empty] | NI
[5 empty] | VS | [12 empty] | MONEL
[5 empty] | CD | [12 empty] | INCNL
[5 empty] | CS | [12 empty] | TI
HAST
A 20
EPLCS
[5 empty] | PH | [12 empty] | GSLCS
[5 empty] | OH | [12 empty] | FRP
[5 empty] | O2 | [12 empty] | PVC
[5 empty] | BT | [12 empty] | CPVC
DN
CS
PL
HD
C2
VS
CL
FP
CP
SD
FL
SG
HV
GC
HC
HS
H2
HR
SO
AX
RD
VP
NF
4C
3C
6C

## Version (hidden)
Product | Application | Version | Feature
EE | ACCE | V14.2 | OptiPlant Interface
OptiPlant | OptiPlant

## Instrument_Scroll_Data (hidden)
Process Variable: Description | Sensor Type : Description | Sensor Element : Description
A: Analyzer | 2: Analyzer transmitter (electronic) | PH: pH indicating transmitter (default)
A: Analyzer | 2: Analyzer transmitter (electronic) | OR: ORP (Redox) transmitter
A: Analyzer | 2: Analyzer transmitter (electronic) | O2: Oxygen analyzer (up to 4 samples)
A: Analyzer | 2: Analyzer transmitter (electronic) | BT: BTU transmitter
A: Analyzer | 2: Analyzer transmitter (electronic) | DN: Density analyzer
A: Analyzer | 2: Analyzer transmitter (electronic) | CS: Consistency analyzer
A: Analyzer | 2: Analyzer transmitter (electronic) | PL: Gas detection %LEL (incl. electronics,rack)
A: Analyzer | 2: Analyzer transmitter (electronic) | HD: Gas detection H2S (incl. electronics,rack)
A: Analyzer | 2: Analyzer transmitter (electronic) | C2: CO2 (without sample conditioning system)
A: Analyzer | 2: Analyzer transmitter (electronic) | VS: Viscosity (w/o sample conditioning system)
A: Analyzer | 2: Analyzer transmitter (electronic) | CL: Color (without sample conditioning system)
A: Analyzer | 2: Analyzer transmitter (electronic) | FP: Flame point(w/o sample conditioning system)
A: Analyzer | 2: Analyzer transmitter (electronic) | CP: Cloud point
A: Analyzer | 2: Analyzer transmitter (electronic) | SD: Smoke density
A: Analyzer | 2: Analyzer transmitter (electronic) | FL: Flash point
A: Analyzer | 2: Analyzer transmitter (electronic) | SG: Specific gravity (liquid)
A: Analyzer | 2: Analyzer transmitter (electronic) | HV: Heating value(incl. sample conditioning)
A: Analyzer | 2: Analyzer transmitter (electronic) | GC: Gas chromatograph(1 sample point, 6 comp.)
A: Analyzer | 2: Analyzer transmitter (electronic) | HC: H2 and hydrocarbons(w/o sample probe)
A: Analyzer | 2: Analyzer transmitter (electronic) | HS: H2S analyzer
A: Analyzer | 2: Analyzer transmitter (electronic) | H2: Hydrocarbon in H2O
A: Analyzer | 2: Analyzer transmitter (electronic) | HR: H2S/SO2 ratio
A: Analyzer | 2: Analyzer transmitter (electronic) | SO: Sulphur in oil
A: Analyzer | 6: Extra control valve | no options:
B: Burner | 4: Burner switch | no options:
C: Electrical conductivity | 2: Electrical conductivity transmitter | no options:
DP: Differential pressure | 1: Differential pressure gauge | NS: DP gauge without chemical seal (default)
DP: Differential pressure | 1: Differential pressure gauge | CS: DP gauge with chemical seal
DP: Differential pressure | 2: Differential pressure transmitter | TN: Transmitter without seal
DP: Differential pressure | 2: Differential pressure transmitter | TS: Transmitter with seal
DP: Differential pressure | 4: Differential pressure switch | NS: DP switch without chemical seal (default)
DP: Differential pressure | 4: Differential pressure switch | CS: DP switch with chemical seal
DP: Differential pressure | 6: Extra control valve | no options:
F: Flow | 1: Flow indicator (local) | FG: Flow glass (default)
F: Flow | 1: Flow indicator (local) | RT: Rotometer
F: Flow | 1: Flow indicator (local) | OP: Orifice plate
F: Flow | 2: Flow transmitter | OP: Orifice plate + DP transmitter (default)
F: Flow | 2: Flow transmitter | NS: No sensing element, transmitter/loop only
F: Flow | 2: Flow transmitter | VX: Vortex meter
F: Flow | 2: Flow transmitter | MG: Magnetic meter
F: Flow | 2: Flow transmitter | MS: Mass flow meter
F: Flow | 2: Flow transmitter | MR: Meter run with orifice plate(max 12IN/300MM)
F: Flow | 2: Flow transmitter | UM: Ultrasonic meter
F: Flow | 2: Flow transmitter | TM: Turbine meter
F: Flow | 2: Flow transmitter | OS: Orifice plate + DP transm. + chemical seal(max 12IN/300MM)
F: Flow | 2: Flow transmitter | RS: Meter run with orifice pl. + chemical seal(max 12IN/300MM)
F: Flow | 3: Flow controller (local), w/ orifice plate | no options:
F: Flow | 4: Flow switch | FS: Flow switch (default)
F: Flow | 4: Flow switch | TS: Flow sensing switch
F: Flow | 6: Extra control valve | no options:
H: Hand (manual) activation | 3: Hand regulator(local),pneumatic | no options:
H: Hand (manual) activation | 4: Manual switch, panel mounted | no options:
H: Hand (manual) activation | 6: Manual controller, panel output only | no options:
L: Level | 1: Level indicator (local) | LG: Level glass (default)
L: Level | 1: Level indicator (local) | SP: Reflex type gauge w/standpipe
L: Level | 1: Level indicator (local) | BB: Bubbler type level indicator
L: Level | 2: Level transmitter | DP: Differential pressure
L: Level | 2: Level transmitter | TF: Tape/float
L: Level | 2: Level transmitter | DS: Displacement type (default)
L: Level | 2: Level transmitter | UL: Single-point ultrasonic level
L: Level | 2: Level transmitter | NL: Nuclear level
L: Level | 2: Level transmitter | RD: Radar type
L: Level | 2: Level transmitter | PS: Differential pressure with chemical seal
L: Level | 3: Level controller (local), displacement type | no options:
L: Level | 4: Level switch | DS: Displacement level switch-fluids (default)
L: Level | 4: Level switch | PD: Paddle type level switch-solids
L: Level | 4: Level switch | VS: Vibrating (tuning fork) switch
L: Level | 4: Level switch | CD: Conductivity (max/min) detection switch
L: Level | 4: Level switch | CS: Capacitive type switch
L: Level | 6: Extra control valve | no options:
P: Pressure | 1: Pressure gauge | ST: Pressure gauge, pipe fittings (default)
P: Pressure | 1: Pressure gauge | FT: Pressure gauge, gauge valves
P: Pressure | 1: Pressure gauge | DG: Draft gauge
P: Pressure | 2: Pressure transmitter | TN: Transmitter without seal
P: Pressure | 2: Pressure transmitter | TS: Transmitter with seal
P: Pressure | 3: Pressure controller (local) | no options:
P: Pressure | 4: Pressure switch | NS: Pressure switch without chemical seal (default)
P: Pressure | 4: Pressure switch | CS: Presuure switch with chemical seal
P: Pressure | 6: Extra control valve | no options:
PN: Position | 2: Position transmitter | VP: Variable position transmitter (default)
PN: Position | 2: Position transmitter | NF: On/off position transmitter
PN: Position | 4: Position switch | no options:
S: Speed | 2: Speed indicating transmitter (non-contact) | no options:
S: Speed | 4: Speed switch | no options:
SL: Solenoid | 6: Solenoid, field mounted | no options:
T: Temperature | 0: Test-well, thermowell with cap | no options:
T: Temperature | 1: Temperature indicator | TC: Thermocouple thermowell
T: Temperature | 1: Temperature indicator | TM: Dial thermometer with thermowell
T: Temperature | 2: Temperature transmitter, w/thermowell | TC: Thermocouple
T: Temperature | 2: Temperature transmitter, w/thermowell | FS: Filled system (default)
T: Temperature | 2: Temperature transmitter, w/thermowell | RT: Resistance temp. detector (w/o thermowell)
T: Temperature | 2: Temperature transmitter, w/thermowell | WB: Wet bulb temperature
T: Temperature | 2: Temperature transmitter, w/thermowell | SM: Surface mounted (w/0 thermowell)
T: Temperature | 3: Temperature controller (local), filled | no options:
T: Temperature | 4: Temperature switch, w/thermowell | no options:
T: Temperature | 6: Extra control valve | no options:
W: Weight | 2: Load cells | 4C: 4 cell configuration (default)
W: Weight | 2: Load cells | 3C: 3 cell configuration
W: Weight | 2: Load cells | 6C: 6 cell configuration
X: Motion | 2: Motion transmitter | AX: Axial motion transmitter,non-cont. (default)
X: Motion | 2: Motion transmitter | RD: Radial motion transmitter, non-contact
X: Motion | 4: Vibration switch, vibrating reed type | no options: